## comments (hidden)
0.5 | This is the 'threshold' for the difference between the TOTALS and the sum of their parts
formulae are written in BLUE
All Text and figures are formatted to 'ARIEL' - font size 10 (Headers are BOLD and font size 14)
Titles and headings should be in BOLD
3.5 | This is the standard lane width used for calculating lane-kilometres in tables 5.3 and 5.4

## T5.1
Table 5.1 |  |  |  | Public road lengths (as at 1 April) by class, type and speed limit 1, 2
[5 empty] | 1987 | 1988 | 1989 | 1990 | 1991 | 1992 | 1993 | 1994 | 1995 | 1996 | 1997 | 1998 | 1999 | 2000 | 2001
kilometres
Trunk roads
Motorways
|  | Excluding slip roads |  |  | 219.8 | 233.4 | 233.4 | 234.4 | 233.3 | 244.4 | 254.1 | 273.6 | 283.4 | 310.9 | 328.9 | 369.1 | 371 | 378 | 378
|  | Including slip roads |  |  | 291.9 | 309.6 | 311.4 | 312.1 | 315.3 | 325.5 | 338.7 | 367.5 | 387.5 | 460.4 | 482.6 | 532.1 | 543 | 536.8 | 536.8
A roads
|  | Dual carriageway |  |  | 445 | 459.4 | 465.8 | 476.7 | 500 | 488.8 | 484.4 | 475.9 | 457.6 | 575.8 | 527.7 | 475.3 | 463.7 | 481 | 481
|  | Single carriageway |  |  | 2469.8 | 2450.9 | 2440.9 | 2433.9 | 2413.5 | 2382.8 | 2384.2 | 2383.9 | 2393.3 | 2432 | 2421.6 | 2460.3 | 2472.7 | 2470.2 | 2470.2
|  | Total |  |  | 2914.8 | 2910.3 | 2906.7 | 2910.6 | 2913.5 | 2871.6 | 2868.6 | 2859.8 | 2850.9 | 3007.8 | 2949.3 | 2935.6 | 2936.4 | 2951.2 | 2951.2
by speed limit:
|  |  | up to 40 mph |  | 257.5 | 238.8 | 235.1 | 222.6 | 217.9 | 210.5 | 216.1 | 213.6 | 214.8 | 233.7 | 211.4 | 222.7 | 247.9 | 247.9 | 247.9
|  |  | over 40 mph |  | 2657.3 | 2671.5 | 2671.6 | 2688 | 2695.6 | 2661.1 | 2652.5 | 2646.2 | 2636.1 | 2774.1 | 2737.9 | 2712.9 | 2688.5 | 2703.3 | 2703.3
| All trunk roads (*) |  |  |  | 3206.7 | 3219.9 | 3218.1 | 3222.7 | 3228.8 | 3197.1 | 3207.3 | 3227.3 | 3238.4 | 3468.2 | 3431.9 | 3467.6 | 3479 | 3488 | 3488
Local Authority major roads
Motorways
|  | Excluding slip roads |  |  | 24.1 | 24.1 | 24.1 | 24.1 | 24.1 | 24.1 | 31.4 | 31.4 | 27.2 | - | - | - | - | - | -
|  | Including slip roads |  |  | 45.9 | 45.9 | 47.2 | 47.2 | 47.2 | 47.2 | 57.3 | 57.3 | 53 | - | - | - | - | - | -
A roads
|  | Dual carriageway |  |  | 235.3 | 244.6 | 248.7 | 270.1 | 297.8 | 298.8 | 298.9 | 283.1 | 258.9 | 209.1 | 212 | 214.2 | 218.68 | 225.28 | 225.26
|  | Single carriageway |  |  | 7466.1 | 7374.9 | 7381.5 | 7397.6 | 7346.5 | 7347.8 | 7307.5 | 7272.2 | 7322.75 | 7148.8 | 7160.7 | 7168.5 | 7171.05 | 7188.34 | 7181.78
|  | Total |  |  | 7701.4 | 7619.5 | 7630.6 | 7667.7 | 7644.3 | 7646.6 | 7606.4 | 7555.3 | 7581.65 | 7357.9 | 7372.7 | 7382.7 | 7389.73 | 7413.62 | 7407.04
by speed limit:
|  |  | up to 40 mph |  | 1267.7 | 1252.2 | 1246.4 | 1249.6 | 1241.5 | 1243.4 | 1270.9 | 1244.3 | 1364.35 | 1331 | 1366.8 | 1383.1 | 1384.62 | 1416.1 | 1428.91
|  |  | over 40 mph |  | 6433.7 | 6367.3 | 6383.8 | 6418.1 | 6402.8 | 6403.2 | 6335.5 | 6311 | 6217.3 | 6026.9 | 6005.9 | 5999.6 | 6005.11 | 5997.52 | 5978.15
| All LA major roads (*) |  |  |  | 7747.3 | 7665.4 | 7677.8 | 7714.9 | 7691.5 | 7693.8 | 7663.7 | 7612.6 | 7634.65 | 7357.9 | 7372.7 | 7382.7 | 7389.73 | 7413.62 | 7407.06
Local Authority minor roads
B roads
|  | limit up to 40 mph |  |  | 791.3 | 789.7 | 792.3 | 795.3 | 830.1 | 836 | 841.1 | 890.3 | 918.1 | 1020.5 | 1045.5 | 1056.1 | 1041.66 | 1053.43 | 1067.41
|  | limit over 40 mph |  |  | 6439.7 | 6361.3 | 6370.8 | 6365.1 | 6408.5 | 6437.2 | 6411.3 | 6420.8 | 5819.6 | 6292.6 | 6329.7 | 6302.7 | 6305.68 | 6324.34 | 6325.1
|  | Total |  |  | 7231 | 7151 | 7163.1 | 7160.4 | 7238.6 | 7273.1 | 7252.4 | 7311.1 | 6737.7 | 7313.1 | 7375.2 | 7358.8 | 7347.34 | 7377.77 | 7392.51
C roads
|  | limit up to 40 mph |  |  | 984.2 | 979.2 | 977.3 | 978.2 | 1012.3 | 991.6 | 997.2 | 1056.1 | 1196.5 | 1121.2 | 1113.3 | 1131 | 1176.24 | 1204.88 | 1219.01 | [5 empty] | dual | single | -40mph | +40mph
|  | limit over 40 mph |  |  | 9177.8 | 9237 | 9245.4 | 9248.8 | 9256 | 9242.6 | 9253.9 | 9246.6 | 9724.8 | 9287.2 | 9238.7 | 9209.1 | 9152.83 | 9094.09 | 9103.59 | [5 empty] | 25.1 | 13561.83 | 25.1 | 2.3
|  | Total |  |  | 10162 | 10216.2 | 10222.7 | 10227 | 10248.3 | 10234.2 | 10251.1 | 10302.65 | 10921.3 | 10408.4 | 10352 | 10340.1 | 10329.07 | 10298.97 | 10322.6 | [5 empty] | 2.3 | 11718.3 | 13561.83 | 11718.3
| Unclassified roads | [23 empty] | 27.4 | 25280.13
|  | limit up to 40 mph |  |  | 11085.2 | 11174.9 | 11337 | 11432.2 | 11542 | 11623.3 | 11723.2 | 12232 | 12597.51 | 12693 | 13126.4 | 13321 | 13480.08 | 13586.93 | 13716.67
|  | limit over 40 mph |  |  | 11787.1 | 11877.5 | 11947.6 | 11944.4 | 11974 | 12027.6 | 12037 | 11660 | 11672.2 | 11837.2 | 11491.2 | 11454.5 | 11497.32 | 11720.6 | 11726.85 |  | Built up total |  | non built up total
|  | Total |  |  | 22872.3 | 23052.4 | 23284.6 | 23377.2 | 23516 | 23650.9 | 23760.2 | 23892 | 24269.71 | 24530.2 | 24617.6 | 24775.5 | 24977.4 | 25307.53 | 25443.52 |  | 1416.1 | A | 5997.52 | A
[21 empty] | 1053.43 | B | 6324.34 | B
| All LA minor roads |  |  |  | 40265.3 | 40419.6 | 40670.4 | 40764.6 | 41002.9 | 41158.2 | 41263.7 | 41505.75 | 41928.71 | 42251.7 | 42344.8 | 42474.4 | 42653.81 | 42984.27 | 43158.63 |  | 1204.88 | C | 9094.09 | C
[22 empty] | Trunk |  | Trunk
All roads (trunk and LA) | [20 empty] | 3674.41 | Total | 21415.95 | Total
Motorways
|  | Excluding slip roads |  |  | 243.9 | 257.5 | 257.5 | 258.5 | 257.4 | 268.5 | 285.5 | 305 | 310.6 | 310.9 | 328.9 | 369.1 | 371 | 378 | 378
|  | Including slip roads |  |  | 337.8 | 355.5 | 358.6 | 359.3 | 362.5 | 372.7 | 396 | 424.8 | 440.5 | 460.4 | 482.6 | 532.1 | 543 | 536.8 | 536.8 | A
| A, B and C roads | [18 empty] | B
|  | Dual carriageway |  |  | 731.1 | 756.9 | 769.5 | 804.8 | 865.6 | 864.4 | 861.8 | 862.7 | 832 | 861 | 820.5 | 772.1 | 768 | 786.8 | 787.1 | C
|  | Single carriageway |  |  | 27278.1 | 27140.1 | 27153.2 | 27160.3 | 27199.1 | 27161.2 | 27116.7 | 27166.2 | 27259.55 | 27226.2 | 27228.7 | 27245.1 | 27235 | 27254.76 | 27286.27 | Trunk
|  | Total |  |  | 28009.2 | 27897 | 27923.1 | 27965.7 | 28044.7 | 28025.5 | 27978.5 | 28028.85 | 28091.55 | 28087.2 | 28049.2 | 28017.2 | 28002.54 | 28041.56 | 28073.35 | Total
by speed limit:
|  |  | up to 40 mph |  | 3300.7 | 3259.9 | 3251.1 | 3245.7 | 3301.8 | 3281.5 | 3325.3 | 3404.3 | 3693.75 | 3706.4 | 3737 | 3792.9 | 3850.42 | 3922.31 | 3963.23
|  |  | over 40 mph |  | 24708.5 | 24637.1 | 24671.6 | 24720 | 24762.9 | 24744.1 | 24653.2 | 24624.6 | 24397.8 | 24380.8 | 24312.2 | 24224.3 | 24152.12 | 24119.25 | 24110.14
Unclassified roads
|  | limit up to 40 mph |  |  | 11085.2 | 11174.9 | 11337 | 11432.2 | 11542 | 11623.3 | 11723.2 | 12232 | 12597.51 | 12693 | 13126.4 | 13321 | 13480.08 | 13586.93 | 13716.67
|  | limit over 40 mph |  |  | 11787.1 | 11877.5 | 11947.6 | 11944.4 | 11974 | 12027.6 | 12037 | 11660 | 11672.2 | 11837.2 | 11491.2 | 11454.5 | 11497.32 | 11720.6 | 11726.85
|  | Total |  |  | 22872.3 | 23052.4 | 23284.6 | 23377.2 | 23516 | 23650.9 | 23760.2 | 23892 | 24269.71 | 24530.2 | 24617.6 | 24775.5 | 24977.4 | 25307.53 | 25443.52
| All roads (*) |  |  |  | 51219.3 | 51304.9 | 51566.3 | 51702.2 | 51923.2 | 52049.1 | 52134.7 | 52345.65 | 52801.76 | 53077.8 | 53149.3 | 53324.6 | 53522.94 | 53885.89 | 54053.67
(*) including Motorway slip roads
1. Several changes were made to the trunk road network with effect from 1st April 1996 - see the text in chapter 5.
2. From 2000, motorway road lengths are derived from a GIS - see text in Chapter 5.

## Fig 5.1
[7 empty] | 0.235 | 0.241 | 0.32 | 0.57 | 0.48
Figure 5.1 Trunk road area constructed/strengthened etc.
88-89 | 89-90 | 90-91 | 91-92 | 92-93 | 93-94 | 94-95 | 95-96 | 96-97 | 97-98 | 98-99 | 99-00 | 00-01
million square
metres

## T5.2
ROAD NETWORK
Table 5.2 Public road lengths (as at 1 April) by council area and class, 2001
Council | Trunk |  |  |  | Local Authority |  |  |  |  | Total
| Motorway | Motorway | A Roads | Total | A | B | C | Unclassified | Total
|  | slips |  |  | Roads | Roads | Roads
kilometres
Aberdeen City | 0 | 0 | 33.1 | 33.1 | 56.2 | 41.2 | 96.6 | 597 | 791 | 824.1
Aberdeenshire | 0 | 0 | 173.1 | 173.1 | 688.4 | 793.4 | 1534 | 2292.7 | 5308.5 | 5481.6
Angus | 0 | 0 | 46.8 | 46.8 | 192.1 | 254.4 | 483.3 | 838.2 | 1768 | 1814.8
Argyll & Bute | 0 | 0 | 264 | 264 | 549.6 | 616.44 | 431.13 | 707.49 | 2304.66 | 2568.66
Clackmannanshire | 0 | 0 | 0 | 0 | 49.48 | 32.8 | 26.75 | 151.32 | 260.35 | 260.35
Dumfries & Galloway | 61.5 | 16.13 | 280.3 | 357.93 | 494.5 | 733 | 1169.6 | 1704.6 | 4101.7 | 4459.63
Dundee City | 0 | 0 | 16.5 | 16.5 | 41.2 | 14.9 | 117.8 | 361.4 | 535.3 | 551.8
East Ayrshire | 0 | 0 | 61 | 61 | 115.1 | 193.1 | 210.8 | 581.2 | 1100.2 | 1161.2
East Dunbartonshire | 0 | 0 | 0 | 0 | 52.7 | 48.3 | 36.2 | 361.6 | 498.8 | 498.8
East Lothian | 0 | 0 | 61.8 | 61.8 | 91.5 | 169.4 | 222.9 | 420.4 | 904.2 | 966
East Renfrewshire | 5.15 | 0 | 5.8 | 10.95 | 25.3 | 50.3 | 82.8 | 285.9 | 444.3 | 455.25
Edinburgh, City of | 15.91 | 11.96 | 31.3 | 59.17 | 142.7 | 49.7 | 125 | 969.7 | 1287.1 | 1346.27
Eilean Siar | 0 | 0 | 0 | 0 | 332.6 | 176.3 | 173.7 | 502.7 | 1185.3 | 1185.3
Falkirk | 42.4 | 11.34 | 6.2 | 59.94 | 108.2 | 90.6 | 115.2 | 572.9 | 886.9 | 946.84
Fife | 17.51 | 5.5 | 63.6 | 86.61 | 335.84 | 324 | 292 | 1373.69 | 2325.53 | 2412.14
Glasgow, City of | 42.54 | 41.22 | 1.6 | 85.36 | 131.9 | 63.7 | 0 | 1512.2 | 1707.8 | 1793.16
Highland | 0 | 0 | 978 | 978 | 1386.9 | 960.9 | 1435.4 | 2818.7 | 6601.9 | 7579.9
Inverclyde | 0 | 0 | 24.9 | 24.9 | 23.8 | 21.7 | 53.8 | 250.4 | 349.7 | 374.6
Midlothian | 0 | 0 | 36.6 | 36.6 | 82.9 | 85.9 | 101.2 | 337.1 | 607.1 | 643.7
Moray | 0 | 0 | 98 | 98 | 157.3 | 291.1 | 365.6 | 681.7 | 1495.7 | 1593.7
North Ayrshire | 0 | 0 | 70.6 | 70.6 | 147.4 | 137.8 | 164.4 | 528.8 | 978.4 | 1049
North Lanarkshire | 19.95 | 6.49 | 25.9 | 52.34 | 111.5 | 128.1 | 227.8 | 1015.2 | 1482.6 | 1534.94
Orkney Islands | 0 | 0 | 0 | 0 | 160.62 | 204.71 | 159.79 | 450.51 | 975.63 | 975.63
Perth & Kinross | 40.32 | 14.37 | 199.4 | 254.09 | 432.6 | 365.5 | 637.1 | 970.2 | 2405.4 | 2659.49
Renfrewshire | 18.21 | 11.81 | 31.2 | 61.22 | 59.5 | 45.3 | 114.8 | 543.5 | 763.1 | 824.32
Scottish Borders | 0 | 0 | 162.6 | 162.6 | 468 | 590.8 | 765.9 | 1116.3 | 2941 | 3103.6
Shetland Islands | 0 | 0 | 0 | 0 | 195.8 | 190.5 | 198.1 | 447.4 | 1031.8 | 1031.8
South Ayrshire | 0 | 0 | 97.8 | 97.8 | 107.42 | 206.06 | 232.23 | 592.41 | 1138.12 | 1235.92
South Lanarkshire | 65.92 | 22.52 | 61.6 | 150.04 | 262.1 | 220.3 | 434.7 | 1233.9 | 2151 | 2301.04
Stirling | 14.88 | 6.78 | 100.9 | 122.56 | 210.6 | 160.7 | 170.2 | 433 | 974.5 | 1097.06
West Dunbartonshire | 0 | 0 | 18.6 | 18.6 | 45.5 | 8.9 | 28 | 242.3 | 324.7 | 343.3
West Lothian | 33.71 | 10.67 | 0 | 44.38 | 147.8 | 122.7 | 115.8 | 549.1 | 935.4 | 979.78
Total | 378 | 158.79 | 2951.2 | 3487.99 | 7407.06 | 7392.51 | 10322.6 | 25443.52 | 50565.69 | 54053.68
percentages
Aberdeen City | - | - | 1.1216 | 0.94897 | 0.75874 | 0.55732 | 0.93581 | 2.3464 | 1.5643 | 1.5246
Aberdeenshire | - | - | 5.8654 | 4.9627 | 9.2938 | 10.7325 | 14.8606 | 9.0109 | 10.4982 | 10.141
Angus | - | - | 1.5858 | 1.3417 | 2.5935 | 3.4413 | 4.682 | 3.2944 | 3.4964 | 3.3574
Argyll & Bute | - | - | 8.9455 | 7.5688 | 7.4199 | 8.3387 | 4.1766 | 2.7806 | 4.5578 | 4.7521
Clackmannanshire | - | - | - | - | 0.66801 | 0.44369 | 0.25914 | 0.59473 | 0.51487 | 0.48165
Dumfries & Galloway | 16.2698 | 10.1581 | 9.4978 | 10.2618 | 6.6761 | 9.9154 | 11.3305 | 6.6995 | 8.1116 | 8.2504
Dundee City | - | - | 0.55909 | 0.47305 | 0.55623 | 0.20156 | 1.1412 | 1.4204 | 1.0586 | 1.0208
East Ayrshire | - | - | 2.067 | 1.7489 | 1.5539 | 2.6121 | 2.0421 | 2.2843 | 2.1758 | 2.1482
East Dunbartonshire | - | - | - | - | 0.71148 | 0.65336 | 0.35069 | 1.4212 | 0.98644 | 0.92279
East Lothian | - | - | 2.0941 | 1.7718 | 1.2353 | 2.2915 | 2.1593 | 1.6523 | 1.7882 | 1.7871
East Renfrewshire | 1.3624 | - | 0.19653 | 0.31393 | 0.34157 | 0.68042 | 0.80212 | 1.1237 | 0.87866 | 0.84222
Edinburgh, City of | 4.209 | 7.532 | 1.0606 | 1.6964 | 1.9265 | 0.6723 | 1.2109 | 3.8112 | 2.5454 | 2.4906
Eilean Siar | - | - | - | - | 4.4903 | 2.3848 | 1.6827 | 1.9757 | 2.3441 | 2.1928
Falkirk | 11.2169 | 7.1415 | 0.21008 | 1.7185 | 1.4608 | 1.2256 | 1.116 | 2.2517 | 1.754 | 1.7517 | 306.3
Fife | 4.6323 | 3.4637 | 2.1551 | 2.4831 | 4.5341 | 4.3828 | 2.8287 | 5.399 | 4.599 | 4.4625 | 24683.07
Glasgow, City of | 11.254 | 25.9588 | 0.054215 | 2.4473 | 1.7807 | 0.86168 | 0 | 5.9434 | 3.3774 | 3.3174
Highland | - | - | 33.1391 | 28.0391 | 18.724 | 12.9983 | 13.9054 | 11.0783 | 13.0561 | 14.0229
Inverclyde | - | - | 0.84372 | 0.71388 | 0.32132 | 0.29354 | 0.52119 | 0.98414 | 0.69158 | 0.69301
Midlothian | - | - | 1.2402 | 1.0493 | 1.1192 | 1.162 | 0.98037 | 1.3249 | 1.2006 | 1.1909
Moray | - | - | 3.3207 | 2.8096 | 2.1236 | 3.9378 | 3.5417 | 2.6793 | 2.9579 | 2.9484
North Ayrshire | - | - | 2.3922 | 2.0241 | 1.99 | 1.864 | 1.5926 | 2.0783 | 1.9349 | 1.9407
North Lanarkshire | 5.2778 | 4.0872 | 0.87761 | 1.5006 | 1.5053 | 1.7328 | 2.2068 | 3.99 | 2.932 | 2.8397
Orkney Islands | - | - | - | - | 2.1685 | 2.7692 | 1.548 | 1.7706 | 1.9294 | 1.8049
Perth & Kinross | 10.6667 | 9.0497 | 6.7566 | 7.2847 | 5.8404 | 4.9442 | 6.1719 | 3.8132 | 4.757 | 4.9201
Renfrewshire | 4.8175 | 7.4375 | 1.0572 | 1.7552 | 0.80329 | 0.61278 | 1.1121 | 2.1361 | 1.5091 | 1.525
Scottish Borders | - | - | 5.5096 | 4.6617 | 6.3183 | 7.9919 | 7.4196 | 4.3874 | 5.8162 | 5.7417
Shetland Islands | - | - | - | - | 2.6434 | 2.5769 | 1.9191 | 1.7584 | 2.0405 | 1.9088
South Ayrshire | - | - | 3.3139 | 2.8039 | 1.4502 | 2.7874 | 2.2497 | 2.3283 | 2.2508 | 2.2865
South Lanarkshire | 17.4392 | 14.1823 | 2.0873 | 4.3016 | 3.5385 | 2.98 | 4.2111 | 4.8496 | 4.2539 | 4.257
Stirling | 3.9365 | 4.2698 | 3.4189 | 3.5138 | 2.8432 | 2.1738 | 1.6488 | 1.7018 | 1.9272 | 2.0296
West Dunbartonshire | - | - | 0.63025 | 0.53326 | 0.61428 | 0.12039 | 0.27125 | 0.95231 | 0.64214 | 0.63511
West Lothian | 8.918 | 6.7196 | - | 1.2724 | 1.9954 | 1.6598 | 1.1218 | 2.1581 | 1.8499 | 1.8126
Total | 100 | 100 | 100 | 100 | 100 | 100 | 100 | 100 | 100 | 100

## T5.3-5.4
Table 5.3 Trunk road area constructed/re-surfaced etc
| 1986-87 | 1987-88 | 1988-89 | 1989-90 | 1990-91 | 1991-92 | 1992-93 | 1993-94 | 1994-95 | 1995-96 | 1996-97 | 1997-98 | 1998-99 | 1999-00 | 2000-01
Area | 2000-01: million square metres
New roads
constructed/opened | 0.513 | 0.33 | 0.36 | 0.389 | 0.665 | 0.535 | 0.412 | 0.45 | 0.81 | 0.257 | 0.831 | 0.236 | 0.14 | 0.08295 | 0.112
Reconstructed1 | .. | .. | .. | .. | .. | .. | .. | .. | .. | .. | 0.235 | 0.241 | 0.32 | 0.57 | 0.48
Strengthened | 1.45 | 0.94 | 1.307 | 1.204 | 1.479 | 1.291 | 1.271 | 0.283 | 0.788 | 0.663 | 1.094 | 0.893 | 0.88 | 1.09 | 1.24
Surface dressed | 0.892 | 1.36 | 1.105 | 1.351 | 1.317 | 1.835 | 1.382 | 1.232 | 0.944 | 1.626 | 1.845 | 1.594 | 0.95 | 1.6 | 1.39
Total | 2.855 | 2.63 | 2.772 | 2.944 | 3.461 | 3.661 | 3.065 | 1.965 | 2.542 | 2.546 | 4.006 | 2.964 | 2.29 | 3.343 | 3.222
Percentages of total | 2000-01: percentages
New roads
constructed/opened | 18 | 12.5475 | 12.987 | 13.2133 | 19.2141 | 14.6135 | 13.4421 | 22.9008 | 31.8647 | 10.0943 | 20.7439 | 7.9622 | 6.1135 | 2.4813 | 3.4761
Reconstructed1 | .. | .. | .. | .. | .. | .. | .. | .. | .. | .. | 5.8662 | 8.1309 | 13.9738 | 17.0508 | 14.8976
Strengthened | 50.8 | 35.7414 | 47.1501 | 40.8967 | 42.7333 | 35.2636 | 41.4682 | 14.402 | 30.9992 | 26.0408 | 27.309 | 30.1282 | 38.4279 | 32.6059 | 38.4854
Surface dressed | 31.2 | 51.711 | 39.8629 | 45.8899 | 38.0526 | 50.1229 | 45.0897 | 62.6972 | 37.1361 | 63.8649 | 46.0559 | 53.7787 | 41.4847 | 47.8619 | 43.1409
Total | 100 | 100 | 100 | 100 | 100 | 100 | 100 | 100 | 100 | 100 | 100 | 100 | 100 | 100 | 100
Equivalent road lane length | 2000-01: lane-kilometres (estimated)
New roads
constructed/opened |  | 94.2857 | 102.8571 | 111.1429 | 190 | 152.8571 | 117.7143 | 128.5714 | 231.4286 | 73.4286 | 237.4286 | 67.4286 | 40 | 23.7 | 32
Reconstructed1 |  | .. | .. | .. | .. | .. | .. | .. | .. | .. | 67.1429 | 68.8571 | 91.4286 | 162.8571 | 137.1429
Strengthened |  | 268.5714 | 373.4286 | 344 | 422.5714 | 368.8571 | 363.1429 | 80.8571 | 225.1429 | 189.4286 | 312.5714 | 255.1429 | 251.4286 | 311.4286 | 354.2857
Surface dressed |  | 388.5714 | 315.7143 | 386 | 376.2857 | 524.2857 | 394.8571 | 352 | 269.7143 | 464.5714 | 527.1429 | 455.4286 | 271.4286 | 457.1429 | 397.1429
Total |  | 751.4286 | 792 | 841.1429 | 988.8571 | 1046 | 875.7143 | 561.4286 | 726.2857 | 727.4286 | 1144.5714 | 846.8571 | 654.2857 | 955.1286 | 920.5714
1. Due to a change in the calculation of 'residual life' of roads, the additional category of 'reconstructed' (a form of strengthening) was added in 1996-97
Table 5.4 Trunk road area constructed/re-surfaced etc, by unit, 2000-01
Unit | 1990-91: New road constructed for traffic; 1992-93: Reconstructed; 1995-96: Strengthened; 1998-99: Surface Dressed; 2000-01: Total
Area | 2000-01: million square metres
Clyde | 1990-91: 0; 1992-93: 0.08; 1995-96: 0.22; 1998-99: 0.1; 2000-01: 0.4
Forth | 1990-91: 0; 1992-93: 0.09; 1995-96: 0.23; 1998-99: 0; 2000-01: 0.32
Tay | 1990-91: 0; 1992-93: 0.18; 1995-96: 0.06; 1998-99: 0.07; 2000-01: 0.31
North East | 1990-91: 0; 1992-93: 0.01; 1995-96: 0.15; 1998-99: 0.23; 2000-01: 0.39
North West | 1990-91: 0.042; 1992-93: 0.03; 1995-96: 0.18; 1998-99: 0.81; 2000-01: 1.062
Central | 1990-91: 0; 1992-93: 0.07; 1995-96: 0.12; 1998-99: 0; 2000-01: 0.19
South East | 1990-91: 0.07; 1992-93: 0.01; 1995-96: 0.01; 1998-99: 0.03; 2000-01: 0.12
South West | 1990-91: 0; 1992-93: 0.01; 1995-96: 0.27; 1998-99: 0.15; 2000-01: 0.43
Total | 1990-91: 0.112; 1992-93: 0.48; 1995-96: 1.24; 1998-99: 1.39; 2000-01: 3.222
Percentages of total | 2000-01: percentages
Clyde | 1990-91: 0; 1992-93: 16.6667; 1995-96: 17.7419; 1998-99: 7.1942; 2000-01: 12.4146
Forth | 1990-91: 0; 1992-93: 18.75; 1995-96: 18.5484; 1998-99: 0; 2000-01: 9.9317
Tay | 1990-91: 0; 1992-93: 37.5; 1995-96: 4.8387; 1998-99: 5.036; 2000-01: 9.6214
North East | 1990-91: 0; 1992-93: 2.0833; 1995-96: 12.0968; 1998-99: 16.5468; 2000-01: 12.1043
North West | 1990-91: 37.5; 1992-93: 6.25; 1995-96: 14.5161; 1998-99: 58.2734; 2000-01: 32.9609
Central | 1990-91: 0; 1992-93: 14.5833; 1995-96: 9.6774; 1998-99: 0; 2000-01: 5.897
South East | 1990-91: 62.5; 1992-93: 2.0833; 1995-96: 0.80645; 1998-99: 2.1583; 2000-01: 3.7244
South West | 1990-91: 0; 1992-93: 2.0833; 1995-96: 21.7742; 1998-99: 10.7914; 2000-01: 13.3457
Total | 1990-91: 100; 1992-93: 100; 1995-96: 100; 1998-99: 100; 2000-01: 100
Equivalent road lane length | 2000-01: lane-kilometres (estimated)
Clyde | 1990-91: 0; 1992-93: 22.8571; 1995-96: 62.8571; 1998-99: 28.5714; 2000-01: 114.2857
Forth | 1990-91: 0; 1992-93: 25.7143; 1995-96: 65.7143; 1998-99: 0; 2000-01: 91.4286
Tay | 1990-91: 0; 1992-93: 51.4286; 1995-96: 17.1429; 1998-99: 20; 2000-01: 88.5714
North East | 1990-91: 0; 1992-93: 2.8571; 1995-96: 42.8571; 1998-99: 65.7143; 2000-01: 111.4286
North West | 1990-91: 12; 1992-93: 8.5714; 1995-96: 51.4286; 1998-99: 231.4286; 2000-01: 303.4286
Central | 1990-91: 0; 1992-93: 20; 1995-96: 34.2857; 1998-99: 0; 2000-01: 54.2857
South East | 1990-91: 20; 1992-93: 2.8571; 1995-96: 2.8571; 1998-99: 8.5714; 2000-01: 34.2857
South West | 1990-91: 0; 1992-93: 2.8571; 1995-96: 77.1429; 1998-99: 42.8571; 2000-01: 122.8571
Total | 1990-91: 32; 1992-93: 137.1429; 1995-96: 354.2857; 1998-99: 397.1429; 2000-01: 920.5714

## T5.5
Table 5.5 Trunk road Network: Residual Life1 (years)
(a) Residual Life of Pavements (i.e. road surface) as percentage of Base Network
Residual Life (years)
|  | <0 | 0-4 | 5-9 | 10-14 | 15-19 |  | >19 | Base2
Network
length (km)
percentages
1994-95 |  | 4.7 | 6.9 | 11.9 | 12.8 | 16.1 |  | 47.6 | 416.88
1995-96 |  | 6.5 | 9.5 | 11.7 | 12.3 | 14.9 |  | 45.1 | 416.88
1996-97 |  | 6.9 | 9.8 | 13.5 | 13.3 | 16.6 |  | 39.9 | 416.88
1997-98 |  | 8 | 12.7 | 16.6 | 15.8 | 15.7 |  | 31.2 | 416.88
1998-99 |  | 7.9 | 12.3 | 14.2 | 17.1 | 18.1 |  | 30.4 | 416.88
1999-00 |  | 5.5 | 10 | 15.2 | 14.6 | 20.1 |  | 34 | 416.88
2000-01 |  | 7.7 | 10.6 | 14.7 | 15.3 | 14.9 |  | 36.8 | 417
(b) Residual Life of Pavements (i.e. road surface) as percentage of Surveyed Network
Residual Life (years)
|  | <0 | 0-4 | 5-9 | 10-14 | 15-19 |  | >19 | Surveyed3
Network
length (km)
percentages
1997-98 |  | 11 | 8 | 11 | 8 | 8 |  | 54 | 1285
1998-99 |  | 10 | 9 | 9 | 8 | 7 |  | 57 | 1461
1999-00 |  | 10 | 8 | 10 | 9 | 10 |  | 53 | 2123
2000-01 |  | 9 | 7 | 9 | 8 | 8 |  | 59 | 2545
1. Residual life represents the number of years to elapse before the pavement reaches the stage when it may be necessary to undertake
relatively more expensive reconstruction rather than strengthening to restore its full life.
2. The Base network is a fixed sample of roads which are surveyed every four years.
3. Surveyed network is the length of the network which has been surveyed and which is increasing year by year as the target of complete
survey coverage is achieved. Therefore, these figures do not represent the current position in each of the years, and apparent year-to-year
changes may be due to the expansion of the surveyed network - see paragraph 4.2.2.