## comments (hidden)
0.5 | This is the 'threshold' for the difference between the TOTALS and the sum of their parts
formulae are written in BLUE
All Text and figures are formatted to 'ARIEL' - font size 10 (Headers are BOLD and font size 14)
Titles and headings should be in BOLD
3.5 | This is the standard lane width used for calculating lane-kilometres in tables 5.3 and 5.4

## T5.1
Table 5.1 |  |  |  | Public road lengths (as at 1 April) by class, type and speed limit 1,2
[5 empty] | 1993 | 1994 | 1995 | 1996 | 1997 | 1998 | 1999 | 2000 | 2001 | 2002 | 2003
kilometres
Trunk roads3
Motorways
|  | Excluding slip roads |  |  | 254.1 | 273.6 | 283.4 | 310.9 | 328.9 | 369.1 | 371 | 378 | 378 | 378 | 383
|  | Including slip roads |  |  | 338.7 | 367.5 | 387.5 | 460.4 | 482.6 | 532.1 | 543 | 536.8 | 536.8 | 536.8 | 539
A roads
|  | Dual carriageway |  |  | 484.4 | 475.9 | 457.6 | 575.8 | 527.7 | 475.3 | 463.7 | 481 | 481 | 481 | 498
|  | Single carriageway |  |  | 2384.2 | 2383.9 | 2393.3 | 2432 | 2421.6 | 2460.3 | 2472.7 | 2470.2 | 2470.2 | 2470.2 | 2395
|  | Total |  |  | 2868.6 | 2859.8 | 2850.9 | 3007.8 | 2949.3 | 2935.6 | 2936.4 | 2951.2 | 2951.2 | 2951.2 | 2893
by speed limit:
|  |  | up to 40 mph |  | 216.1 | 213.6 | 214.8 | 233.7 | 211.4 | 222.7 | 247.9 | 247.9 | 247.9 | 247.9 | 264
|  |  | over 40 mph |  | 2652.5 | 2646.2 | 2636.1 | 2774.1 | 2737.9 | 2712.9 | 2688.5 | 2703.3 | 2703.3 | 2703.3 | 2629
| All trunk roads (*) |  |  |  | 3207.3 | 3227.3 | 3238.4 | 3468.2 | 3431.9 | 3467.6 | 3479 | 3488 | 3488 | 3488 | 3432
Local Authority major roads
Motorways
|  | Excluding slip roads |  |  | 31.4 | 31.4 | 27.2 | - | - | - | - | - | - | - | -
|  | Including slip roads |  |  | 57.3 | 57.3 | 53 | - | - | - | - | - | - | - | -
A roads
|  | Dual carriageway |  |  | 298.9 | 283.1 | 258.9 | 209.1 | 212 | 214.2 | 218.68 | 225.28 | 225.26 | 232.98 | 227.69
|  | Single carriageway |  |  | 7307.5 | 7272.2 | 7322.75 | 7148.8 | 7160.7 | 7168.5 | 7171.05 | 7188.34 | 7181.78 | 7184 | 7190.04
|  | Total |  |  | 7606.4 | 7555.3 | 7581.65 | 7357.9 | 7372.7 | 7382.7 | 7389.73 | 7413.62 | 7407.04 | 7417.26 | 7417.73
by speed limit:
|  |  | up to 40 mph |  | 1270.9 | 1244.3 | 1364.35 | 1331 | 1366.8 | 1383.1 | 1384.62 | 1416.1 | 1428.91 | 1436.9 | 1440.37
|  |  | over 40 mph |  | 6335.5 | 6311 | 6217.3 | 6026.9 | 6005.9 | 5999.6 | 6005.11 | 5997.52 | 5978.15 | 5980.36 | 5977.36
| All LA major roads (*) |  |  |  | 7663.7 | 7612.6 | 7634.65 | 7357.9 | 7372.7 | 7382.7 | 7389.73 | 7413.62 | 7407.06 | 7417.26 | 7417.73
Local Authority minor roads
B roads
|  | limit up to 40 mph |  |  | 841.1 | 890.3 | 918.1 | 1020.5 | 1045.5 | 1056.1 | 1041.66 | 1053.43 | 1067.41 | 1089.63 | 1092.18
|  | limit over 40 mph |  |  | 6411.3 | 6420.8 | 5819.6 | 6292.6 | 6329.7 | 6302.7 | 6305.68 | 6324.34 | 6325.1 | 6329.44 | 6346.12
|  | Total |  |  | 7252.4 | 7311.1 | 6737.7 | 7313.1 | 7375.2 | 7358.8 | 7347.34 | 7377.77 | 7392.51 | 7419.07 | 7438.3
C roads
|  | limit up to 40 mph |  |  | 997.2 | 1056.1 | 1196.5 | 1121.2 | 1113.3 | 1131 | 1176.24 | 1204.88 | 1219.01 | 1241.78 | 1273.5 | [5 empty] | dual | single | -40mph | +40mph
|  | limit over 40 mph |  |  | 9253.9 | 9246.6 | 9724.8 | 9287.2 | 9238.7 | 9209.1 | 9152.83 | 9094.09 | 9103.59 | 9079.49 | 9051.8 | [5 empty] | 25.1 | 13561.83 | 25.1 | 2.3
|  | Total |  |  | 10251.1 | 10302.65 | 10921.3 | 10408.4 | 10352 | 10340.1 | 10329.07 | 10298.97 | 10322.6 | 10321.27 | 10325.3 | [5 empty] | 2.3 | 11718.3 | 13561.83 | 11718.3
| Unclassified roads | [19 empty] | 27.4 | 25280.13
|  | limit up to 40 mph |  |  | 11723.2 | 12232 | 12597.51 | 12693 | 13126.4 | 13321 | 13480.08 | 13586.93 | 13716.67 | 14227.05 | 14178.12
|  | limit over 40 mph |  |  | 12037 | 11660 | 11672.2 | 11837.2 | 11491.2 | 11454.5 | 11497.32 | 11720.6 | 11726.85 | 11719.5 | 11717.24 |  | Built up total |  | non built up total
|  | Total |  |  | 23760.2 | 23892 | 24269.71 | 24530.2 | 24617.6 | 24775.5 | 24977.4 | 25307.53 | 25443.52 | 25946.55 | 25895.36 |  | 1416.1 | A | 5997.52 | A
[17 empty] | 1053.43 | B | 6324.34 | B
| All LA minor roads |  |  |  | 41263.7 | 41505.75 | 41928.71 | 42251.7 | 42344.8 | 42474.4 | 42653.81 | 42984.27 | 43158.63 | 43686.89 | 43658.96 |  | 1204.88 | C | 9094.09 | C
[18 empty] | Trunk |  | Trunk
All roads (trunk and LA) | [16 empty] | 3674.41 | Total | 21415.95 | Total
Motorways
|  | Excluding slip roads |  |  | 285.5 | 305 | 310.6 | 310.9 | 328.9 | 369.1 | 371 | 378 | 378 | 378 | 383
|  | Including slip roads |  |  | 396 | 424.8 | 440.5 | 460.4 | 482.6 | 532.1 | 543 | 536.8 | 536.8 | 536.8 | 539 | A
| A, B and C roads | [14 empty] | B
|  | Dual carriageway |  |  | 861.8 | 862.7 | 832 | 861 | 820.5 | 772.1 | 768 | 786.8 | 787.1 | 794.4 | 783.39 | C
|  | Single carriageway |  |  | 27116.7 | 27166.2 | 27259.55 | 27226.2 | 27228.7 | 27245.1 | 27235 | 27254.76 | 27286.27 | 27314.2 | 27345.94 | Trunk
|  | Total |  |  | 27978.5 | 28028.85 | 28091.55 | 28087.2 | 28049.2 | 28017.2 | 28002.54 | 28041.56 | 28073.35 | 28108.8 | 28074.33 | Total
by speed limit:
|  |  | up to 40 mph |  | 3325.3 | 3404.3 | 3693.75 | 3706.4 | 3737 | 3792.9 | 3850.42 | 3922.31 | 3963.23 | 4016.21 | 4070.05
|  |  | over 40 mph |  | 24653.2 | 24624.6 | 24397.8 | 24380.8 | 24312.2 | 24224.3 | 24152.12 | 24119.25 | 24110.14 | 24092.59 | 24004.28
Unclassified roads
|  | limit up to 40 mph |  |  | 11723.2 | 12232 | 12597.51 | 12693 | 13126.4 | 13321 | 13480.08 | 13586.93 | 13716.67 | 14227.05 | 14178.12
|  | limit over 40 mph |  |  | 12037 | 11660 | 11672.2 | 11837.2 | 11491.2 | 11454.5 | 11497.32 | 11720.6 | 11726.85 | 11719.5 | 11717.24
|  | Total |  |  | 23760.2 | 23892 | 24269.71 | 24530.2 | 24617.6 | 24775.5 | 24977.4 | 25307.53 | 25443.52 | 25946.55 | 25895.36
| All roads (*) |  |  |  | 52134.7 | 52345.65 | 52801.76 | 53077.8 | 53149.3 | 53324.6 | 53522.94 | 53885.89 | 54053.67 | 54592.15 | 54508.69
(*) including Motorway slip roads
1. Several changes were made to the trunk road network with effect from 1st April 1996 - see the text.
2. From 2000, motorway road lengths are derived from a GIS - see text.

## T5.2
Table 5.2 Public road lengths (as at 1 April) by council area and class, 2003 1
Council | Trunk |  |  |  | Local Authority 1 |  |  |  |  | Total
| Motorway | Motorway | A Roads | Total | A | B | C | Unclass- | Total
|  | slips |  |  | Roads | Roads | Roads | ified
kilometres
Aberdeen City | - | - | 32 | 32 | 58.2 | 42.2 | 92.5 | 691.5 | 884.4 | 916.4
Aberdeenshire | - | - | 179 | 179 | 687.2 | 798.7 | 1535.5 | 2319.3 | 5340.7 | 5519.7
Angus | - | - | 46 | 46 | 192.1 | 254.4 | 483.3 | 838.9 | 1768.7 | 1814.7
Argyll & Bute | - | - | 231 | 231 | 549.3 | 619.4 | 431.1 | 709 | 2308.8 | 2539.8
Clackmannanshire | - | - | - | 0 | 49.9 | 33.5 | 27.8 | 154.6 | 265.8 | 265.8
Dumfries & Galloway | 61 | 15 | 286 | 362 | 494.3 | 733 | 1175.4 | 1713.5 | 4116.2 | 4478.2
Dundee City | - | - | 19 | 19 | 41.2 | 14.9 | 117.8 | 361.4 | 535.3 | 554.3
East Ayrshire | - | - | 58 | 58 | 115.1 | 193.1 | 210.8 | 588 | 1107 | 1165
East Dunbartonshire | - | - | - | 0 | 52.6 | 48.3 | 36.2 | 363.4 | 500.5 | 500.5
East Lothian | - | - | 48 | 48 | 91.5 | 169.4 | 222.9 | 428.4 | 912.2 | 960.2
East Renfrewshire | 3 | - | 6 | 9 | 25.3 | 50.3 | 82.8 | 288.5 | 446.9 | 455.9
Edinburgh, City of | 14 | 12 | 20 | 46 | 142.3 | 51.5 | 119.7 | 1034.2 | 1347.7 | 1393.7
Eilean Siar | - | - | - | 0 | 332.6 | 181.5 | 173.7 | 502.4 | 1190.2 | 1190.2
Falkirk | 37 | 10 | 4 | 51 | 108.2 | 90.6 | 115.2 | 572.9 | 886.9 | 937.9
Fife | 18 | 6 | 87 | 111 | 335.89 | 324.03 | 291.78 | 1408.1 | 2359.8 | 2470.8
Glasgow, City of | 48 | 42 | 3 | 93 | 131.9 | 63.7 | 0 | 1525.8 | 1721.4 | 1814.4
Highland | - | - | 980 | 980 | 1389 | 978.5 | 1436.6 | 2845.9 | 6650 | 7630
Inverclyde | - | - | 24 | 24 | 23.8 | 21.7 | 53.8 | 261.3 | 360.6 | 384.6
Midlothian | - | - | 36 | 36 | 85.8 | 96.8 | 101.2 | 349.2 | 633 | 669
Moray | - | - | 97 | 97 | 157.3 | 291.1 | 365.6 | 692.6 | 1506.6 | 1603.6
North Ayrshire | - | - | 66 | 66 | 147.3 | 141.3 | 164.4 | 542.9 | 995.9 | 1061.9
North Lanarkshire | 19 | 5 | 29 | 53 | 111.5 | 128.1 | 227.8 | 1032.69 | 1500.09 | 1553.09
Orkney Islands | - | - | - | 0 | 160.62 | 204.71 | 159.79 | 452.27 | 977.39 | 977.39
Perth & Kinross | 40 | 17 | 193 | 250 | 432.8 | 366.8 | 637.8 | 988.2 | 2425.6 | 2675.6
Renfrewshire | 18 | 12 | 21 | 51 | 59.5 | 45.3 | 114.8 | 554.9 | 774.5 | 825.5
Scottish Borders | - | - | 163 | 163 | 467.8 | 590.7 | 768.4 | 1122.3 | 2949.2 | 3112.2
Shetland Islands | - | - | - | 0 | 196 | 190.3 | 198.5 | 459.9 | 1044.7 | 1044.7
South Ayrshire | - | - | 93 | 93 | 107.42 | 206.06 | 232.23 | 603.5 | 1149.21 | 1242.21
South Lanarkshire | 68 | 19 | 50 | 137 | 262.1 | 220.3 | 434.7 | 1237.9 | 2155 | 2292
Stirling | 23 | 7 | 107 | 137 | 212 | 160.7 | 170.4 | 443.3 | 986.4 | 1123.4
West Dunbartonshire | - | - | 15 | 15 | 45.2 | 10.2 | 27 | 249.3 | 331.7 | 346.7
West Lothian | 34 | 11 | - | 45 | 152 | 117.2 | 115.8 | 559.3 | 944.3 | 989.3
Total | 383 | 156 | 2893 | 3432 | 7417.73 | 7438.3 | 10325.3 | 25895.36 | 51076.69 | 54508.69
percentages
Aberdeen City | - | - | 1.1061 | 0.9324 | 0.78461 | 0.56733 | 0.89586 | 2.6704 | 1.7315 | 1.6812
Aberdeenshire | - | - | 6.1873 | 5.2156 | 9.2643 | 10.7377 | 14.8712 | 8.9564 | 10.4562 | 10.1263
Angus | - | - | 1.59 | 1.3403 | 2.5897 | 3.4201 | 4.6807 | 3.2396 | 3.4628 | 3.3292
Argyll & Bute | - | - | 7.9848 | 6.7308 | 7.4052 | 8.3272 | 4.1752 | 2.7379 | 4.5203 | 4.6594
Clackmannanshire | - | - | - | - | 0.67271 | 0.45037 | 0.26924 | 0.59702 | 0.52039 | 0.48763
Dumfries & Galloway | 15.9269 | 9.6154 | 9.8859 | 10.5478 | 6.6638 | 9.8544 | 11.3837 | 6.617 | 8.0589 | 8.2156
Dundee City | - | - | 0.65676 | 0.55361 | 0.55543 | 0.20031 | 1.1409 | 1.3956 | 1.048 | 1.0169
East Ayrshire | - | - | 2.0048 | 1.69 | 1.5517 | 2.596 | 2.0416 | 2.2707 | 2.1673 | 2.1373
East Dunbartonshire | - | - | - | - | 0.70911 | 0.64934 | 0.3506 | 1.4033 | 0.9799 | 0.9182
East Lothian | - | - | 1.6592 | 1.3986 | 1.2335 | 2.2774 | 2.1588 | 1.6544 | 1.7859 | 1.7616
East Renfrewshire | 0.78329 | - | 0.2074 | 0.26224 | 0.34107 | 0.67623 | 0.80191 | 1.1141 | 0.87496 | 0.83638
Edinburgh, City of | 3.6554 | 7.6923 | 0.69132 | 1.3403 | 1.9184 | 0.69236 | 1.1593 | 3.9938 | 2.6386 | 2.5568
Eilean Siar | - | - | - | - | 4.4839 | 2.4401 | 1.6823 | 1.9401 | 2.3302 | 2.1835
Falkirk | 9.6606 | 6.4103 | 0.13826 | 1.486 | 1.4587 | 1.218 | 1.1157 | 2.2124 | 1.7364 | 1.7206
Fife | 4.6997 | 3.8462 | 3.0073 | 3.2343 | 4.5282 | 4.3562 | 2.8259 | 5.4377 | 4.6201 | 4.5329
Glasgow, City of | 12.5326 | 26.9231 | 0.1037 | 2.7098 | 1.7782 | 0.85638 | 0 | 5.8922 | 3.3702 | 3.3286
Highland | - | - | 33.8749 | 28.5548 | 18.7254 | 13.1549 | 13.9134 | 10.99 | 13.0196 | 13.9978
Inverclyde | - | - | 0.82959 | 0.6993 | 0.32085 | 0.29173 | 0.52105 | 1.0091 | 0.706 | 0.70558
Midlothian | - | - | 1.2444 | 1.049 | 1.1567 | 1.3014 | 0.98012 | 1.3485 | 1.2393 | 1.2273
Moray | - | - | 3.3529 | 2.8263 | 2.1206 | 3.9135 | 3.5408 | 2.6746 | 2.9497 | 2.9419
North Ayrshire | - | - | 2.2814 | 1.9231 | 1.9858 | 1.8996 | 1.5922 | 2.0965 | 1.9498 | 1.9481
North Lanarkshire | 4.9608 | 3.2051 | 1.0024 | 1.5443 | 1.5032 | 1.7222 | 2.2062 | 3.9879 | 2.9369 | 2.8493
Orkney Islands | - | - | - | - | 2.1654 | 2.7521 | 1.5476 | 1.7465 | 1.9136 | 1.7931
Perth & Kinross | 10.4439 | 10.8974 | 6.6713 | 7.2844 | 5.8347 | 4.9312 | 6.1771 | 3.8161 | 4.7489 | 4.9086
Renfrewshire | 4.6997 | 7.6923 | 0.72589 | 1.486 | 0.80213 | 0.60901 | 1.1118 | 2.1429 | 1.5163 | 1.5144
Scottish Borders | - | - | 5.6343 | 4.7494 | 6.3065 | 7.9413 | 7.4419 | 4.334 | 5.7741 | 5.7095
Shetland Islands | - | - | - | - | 2.6423 | 2.5584 | 1.9225 | 1.776 | 2.0454 | 1.9166
South Ayrshire | - | - | 3.2147 | 2.7098 | 1.4482 | 2.7703 | 2.2491 | 2.3305 | 2.25 | 2.2789
South Lanarkshire | 17.7546 | 12.1795 | 1.7283 | 3.9918 | 3.5334 | 2.9617 | 4.21 | 4.7804 | 4.2191 | 4.2048
Stirling | 6.0052 | 4.4872 | 3.6986 | 3.9918 | 2.858 | 2.1604 | 1.6503 | 1.7119 | 1.9312 | 2.061
West Dunbartonshire | - | - | 0.51849 | 0.43706 | 0.60935 | 0.13713 | 0.26149 | 0.96272 | 0.64942 | 0.63605
West Lothian | 8.8773 | 7.0513 | - | 1.3112 | 2.0491 | 1.5756 | 1.1215 | 2.1598 | 1.8488 | 1.8149
Total | 100 | 100 | 100 | 100 | 100 | 100 | 100 | 100 | 100 | 100
1. Figures for Local Authority roads for East Renfrewshire, Shetland, South Lanarkshire and West Lothian for 2003 were not available at the
at the time of going to press, so the figures for 2002 have been used. In respect of Falkirk, the figures for 2002 and 2003 were not available,
so the figures for 2001 has been used.

## T5.3-5.4
Table 5.3 Trunk road constructed/re-surfaced etc | [8 empty] | ROAD NETWORK
| 1993-94 | 1994-95 | 1995-96 2 | 1996-97 | 1997-98 | 1998-99 | 1999-00 | 2000-01 | 2001-02 | 2002-03 | 2003-04 (prov)
Equivalent road lane length | [10 empty] | lane-kilometres (estimated)
New roads
constructed/opened | 128.5714 | 231.4286 | 73.4286 | 237.4286 | 67.4286 | 40 | 23.7 | 32 | 5 | 9 | 23
Reconstructed 1 | .. | .. | .. | 21 | 29 | 28 | 43 | 31 | 53 | 58 | 80
Strengthened | 80.8571 | 225.1429 | 189.4286 | 151 | 118 | 104 | 165 | 133 | 209 | 304 | 278
Surface dressed | 352 | 269.7143 | 464.5714 | 130 | 237 | 67 | 137 | 191 | 59 | 178 | 33
Total | 561.4286 | 726.2857 | 727.4286 | 539.4286 | 451.4286 | 239 | 368.7 | 387 | 326 | 549 | 414
Percentages of total | [10 empty] | percentages
New roads
constructed/opened | 22.9008 | 31.8647 | 10.0943 | 44.0148 | 14.9367 | 16.7364 | 6.428 | 8.2687 | .. | 1.6393 | 5.5556
Reconstructed 1 | .. | .. | .. | 3.893 | 6.4241 | 11.7155 | 11.6626 | 8.0103 | 16.2577 | 10.5647 | 19.3237
Strengthened | 14.402 | 30.9992 | 26.0408 | 27.9926 | 26.1392 | 43.5146 | 44.7518 | 34.3669 | 64.1104 | 55.3734 | 67.1498
Surface dressed | 62.6972 | 37.1361 | 63.8649 | 24.0996 | 52.5 | 28.0335 | 37.1576 | 49.354 | 18.0982 | 32.4226 | 7.971
Total | 100 | 100 | 100 | 100 | 100 | 100 | 100 | 100 | 100 | 100 | 100
1. Due to a change in the calculation of 'residual life' of roads, the additional category of 'reconstructed' (a form of strengthening) was added in 1996-97
2. Up to 1995/96, the length of each type of treatment has been calculated from annual financial returns and an assumed carrageway width.
The figures for 1996-97 onwards come from the Scottish Executive Pavement Management System and are based on actual lengths treated.
Table 5.4 (a) Trunk road constructed/re-surfaced etc, by unit, 2002-03
Unit | New road construc-ted for traffic |  | Reconstructed | 1998-99: Strengthened; ROAD NETWORK 2001-02: Surface Dressed | Total
Equivalent road lane length | [10 empty] | lane-kilometres (estimated)
NW | 0 |  | 5 | 1998-99: 34; ROAD NETWORK 2001-02: 70 | 109
NE | 0 |  | 18 | 1998-99: 23; ROAD NETWORK 2001-02: 39 | 80
SW | 0 |  | 20 | 1998-99: 173; ROAD NETWORK 2001-02: 65 | 258
SE | 9 |  | 15 | 1998-99: 74; ROAD NETWORK 2001-02: 4 | 102
Total | 9 |  | 58 | 1998-99: 304; ROAD NETWORK 2001-02: 178 | 549
Percentages of total | [10 empty] | percentages
NW | 0 |  | 8.6207 | 1998-99: 11.1842; ROAD NETWORK 2001-02: 39.3258 | 19.8543
NE | 0 |  | 31.0345 | 1998-99: 7.5658; ROAD NETWORK 2001-02: 21.9101 | 14.5719
SW | 0 |  | 34.4828 | 1998-99: 56.9079; ROAD NETWORK 2001-02: 36.5169 | 46.9945
SE | 100 |  | 25.8621 | 1998-99: 24.3421; ROAD NETWORK 2001-02: 2.2472 | 18.5792
Total | 100 |  | 100 | 1998-99: 100; ROAD NETWORK 2001-02: 100 | 100
Table 5.4 (b) Trunk road constructed/re-surfaced etc, by unit, 2003-04 (provisional)
Unit | New road constructed for traffic |  | Reconstructed | 1998-99: Strengthened; ROAD NETWORK 2001-02: Surface Dressed | Total
Equivalent road lane length | [10 empty] | lane-kilometres (estimated)
NW | 13 |  | 20 | 1998-99: 17; ROAD NETWORK 2001-02: 12 | 62
NE | 1 |  | 28 | 1998-99: 30; ROAD NETWORK 2001-02: 17 | 76
SW | 0 |  | 22 | 1998-99: 175; ROAD NETWORK 2001-02: 4 | 201
SE | 9 |  | 10 | 1998-99: 56; ROAD NETWORK 2001-02: 0 | 75
Total | 23 |  | 80 | 1998-99: 278; ROAD NETWORK 2001-02: 33 | 414
Percentages of total | [10 empty] | percentages
NW | 56.5217 |  | 25 | 1998-99: 6.1151; ROAD NETWORK 2001-02: 36.3636 | 14.9758
NE | 4.3478 |  | 35 | 1998-99: 10.7914; ROAD NETWORK 2001-02: 51.5152 | 18.3575
SW | 0 |  | 27.5 | 1998-99: 62.9496; ROAD NETWORK 2001-02: 12.1212 | 48.5507
SE | 39.1304 |  | 12.5 | 1998-99: 20.1439; ROAD NETWORK 2001-02: 0 | 18.1159
Total | 100 |  | 100 | 1998-99: 100; ROAD NETWORK 2001-02: 100 | 100

## T5.5
Table 5.5 Trunk road network: Residual Life1 (years)
(a) Residual Life of Pavements (i.e. road surface) as percentage of Base Network
Residual Life (years)
|  | <0 |  | 0-4 |  | 5-9 | 10-14 |  | 15-19 |  | >19 | Base2
Network
length (km)
percentages
1994-95 |  | 4.7 |  | 6.9 |  | 11.9 | 12.8 |  | 16.1 |  | 47.6 | 416.88
1995-96 |  | 6.5 |  | 9.5 |  | 11.7 | 12.3 |  | 14.9 |  | 45.1 | 416.88
1996-97 |  | 6.9 |  | 9.8 |  | 13.5 | 13.3 |  | 16.6 |  | 39.9 | 416.88
1997-98 |  | 8 |  | 12.7 |  | 16.6 | 15.8 |  | 15.7 |  | 31.2 | 416.88
1998-99 |  | 7.9 |  | 12.3 |  | 14.2 | 17.1 |  | 18.1 |  | 30.4 | 416.88
1999-00 |  | 5.5 |  | 10 |  | 15.2 | 14.6 |  | 20.1 |  | 34 | 416.88
2000-01 |  | 7.7 |  | 10.6 |  | 14.7 | 15.3 |  | 14.9 |  | 36.8 | 417
2001-02 |  | 8.4 |  | 8 |  | 13.3 | 12.7 |  | 14 |  | 43.6 | 417
2002-03 |  | 9.2 |  | 8.8 |  | 12.7 | 13.3 |  | 20.5 |  | 35.5 | 417
2003-04 |  | 9.6 |  | 8.9 |  | 11.8 | 12.3 |  | 21.9 |  | 35.5 | 417
(b) Residual Life of Pavements (i.e. road surface) as percentage of Surveyed Network
Residual Life (years)
|  | <0 |  | 0-4 |  | 5-9 | 10-14 |  | 15-19 |  | >19 | Surveyed3
Network
length (km)
percentages
1997-98 |  | 11 |  | 8 |  | 11 | 8 |  | 8 |  | 54 | 1285
1998-99 |  | 10 |  | 9 |  | 9 | 8 |  | 7 |  | 57 | 1461
1999-00 |  | 10 |  | 8 |  | 10 | 9 |  | 10 |  | 53 | 2123
2000-01 |  | 9 |  | 7 |  | 9 | 8 |  | 8 |  | 59 | 2545
2001-02 |  | 4 |  | 4 |  | 7 | 7 |  | 10 |  | 68 | 3617
2002-03 |  | 4 |  | 4 |  | 7 | 7 |  | 11 |  | 67 | 4048
2003-04 |  | 4 |  | 4 |  | 6 | 7 |  | 12 |  | 67 | 4048
(c) The proportion of the motorway and dual carriageway trunk road network, which require close monitoring4
|  |  | Motorways | [5 empty] | Dual carriageways
|  | Requires |  |  | Length of |  |  | Requires |  |  | Length of
|  | close |  |  | network |  |  | close |  |  | network
|  | monitoring |  |  | surveyed |  |  | monitoring |  |  | surveyed
|  | % |  |  | (km) |  |  | % |  |  | (km)
2002-03 |  | 7.5 |  |  | 631.5 |  |  | 5.2 |  |  | 949.4
2003-04 |  | 9 |  |  | 631.5 |  |  | 5.1 |  |  | 949.4
1. Residual life represents the number of years to elapse before the pavement reaches the stage when it may be necessary to undertake
relatively more expensive reconstruction rather than strengthening to restore its full life.
2. The Base network is a fixed sample of roads which are surveyed every four years.
3. Surveyed network is the length of the network which has been surveyed and which is increasing year by year as the target of complete
survey coverage is achieved. Therefore, these figures do not represent the current position in each of the years, and apparent year-to-year
changes may be due to the expansion of the surveyed network - see paragraph 4.2.2.
4. The part of the network that requires close monitoring is that which has a residual life of less than zero.

## T5.6
Table 5.6 Local authority road network condition 1
|  | A roads |  | B roads |  | C roads |  | Unclassified |  | All roads
|  | Condition |  | Condition |  | Condition |  | Condition |  | Condition
|  | Red | Amber or Red | Red | Amber or Red | Red | Amber or Red | Red | Amber or Red | Red | Amber or Red
(a) | in each Council area: 2003-04 | [9 empty] | percentage
Aberdeen City |  | 8.89 | 34.78 | 8.44 | 38.22 | 7.07 | 42.32 | 15.11 | 48.31 | 13.42 | 46.04
Aberdeenshire |  | 3.22 | 25.87 | 6.12 | 33.41 | 3.11 | 25.67 | 9.59 | 41.68 | 6.38 | 33.79
Angus |  | 4.66 | 27.39 | 9.47 | 45.86 | 4.38 | 28.34 | 9.4 | 36.29 | 7.52 | 34.52
Argyll & Bute |  | 10.2 | 46.26 | 16.64 | 54.88 | 9.43 | 34.6 | 24.28 | 55.86 | 16.1 | 49.34
Clackmannanshire |  | 6.39 | 33.44 | 6.88 | 44.98 | 12.41 | 54.21 | 16.8 | 70.41 | 13.13 | 58.54
Dumfries & Galloway |  | 7.57 | 35.63 | 9.21 | 38.55 | 9.45 | 36.78 | 25.5 | 55.8 | 15.86 | 44.87
Dundee City |  | 5.77 | 24.88 | 7.6 | 37.64 | 3.75 | 22.62 | 22.58 | 58.41 | 16.54 | 47
East Ayrshire |  | 5.69 | 25.44 | 17.98 | 51.23 | 11.45 | 47.41 | 17.62 | 62.85 | 15.21 | 53.78
East Dunbartonshire |  | 10.55 | 39.73 | 14.55 | 52.64 | 7.37 | 33.4 | 20.21 | 48.88 | 17.69 | 47.14
East Lothian |  | 5.76 | 25.92 | 10.37 | 43.21 | 6.42 | 32.71 | 18.86 | 50.9 | 12.9 | 42.45
East Renfrewshire |  | 7.46 | 28.22 | 18.46 | 59.74 | 12.26 | 51.38 | 24.69 | 58.92 | 20.49 | 55.43
Edinburgh, City of |  | 11.94 | 44.48 | 11.7 | 49.13 | 11.51 | 47.63 | 30.07 | 67.12 | 25.8 | 62.28
Eilean Siar |  | 8.12 | 44.57 | 5.92 | 34.7 | 2.66 | 21.26 | 7.74 | 36.02 | 6.82 | 36.05
Falkirk |  | 6.02 | 32.56 | 13 | 54.37 | 13.7 | 53.25 | 11.91 | 43.56 | 11.52 | 44.55
Fife |  | 6.22 | 29.78 | 7.38 | 37.83 | 10.94 | 55.52 | 13.22 | 50.01 | 11.08 | 45.98
Glasgow, City of 3 |  | 15.19 | 46.75 | 14.5 | 46.46 | 11.7 | 46.37 | 13.82 | 58.69 | 13.95 | 56.76
Highland |  | 4.16 | 27.74 | 13.93 | 45.92 | 7.38 | 28.34 | 19.82 | 47.25 | 12.99 | 38.89
Inverclyde |  | 6.67 | 34.34 | 27.42 | 71.33 | 15.62 | 62.65 | 23.31 | 54.79 | 21.31 | 55.6
Midlothian |  | 5.21 | 23.38 | 13.04 | 45.12 | 7.37 | 29.52 | 17.13 | 44.3 | 13.3 | 39.17
Moray |  | 4.37 | 32.46 | 7.43 | 43.87 | 3.86 | 35.67 | 12.94 | 54.21 | 8.76 | 45.4
North Ayrshire |  | 27.2 | 63.46 | 11.5 | 38.55 | 10.92 | 43.24 | 17.58 | 51.54 | 17.07 | 50.12
North Lanarkshire |  | 6.37 | 35.83 | 14.37 | 52.75 | 14.06 | 56.65 | 16.77 | 54.22 | 15.26 | 52.88
Orkney Islands |  | 2.07 | 16.61 | 5.9 | 32.96 | 4.91 | 19.08 | 9.93 | 41.69 | 6.97 | 32.05
Perth & Kinross |  | 7.83 | 39.53 | 13.54 | 54.14 | 7.34 | 36.49 | 10.03 | 48.89 | 9.46 | 44.73
Renfrewshire |  | 7.64 | 32.48 | 14.23 | 51.21 | 11.67 | 48.63 | 20.77 | 58.33 | 17.84 | 54.09
Scottish Borders |  | 3.45 | 25.83 | 14.44 | 55.27 | 6.64 | 42.75 | 17.03 | 57.04 | 11.65 | 48.01
Shetland Islands |  | 8.76 | 36.15 | 7.02 | 37.2 | 6 | 29.27 | 18.45 | 49.12 | 12.18 | 40.74
South Ayrshire |  | 6.73 | 34.54 | 14.82 | 56.06 | 23.38 | 59.81 | 18.23 | 57.42 | 17.51 | 55.38
South Lanarkshire |  | 8.86 | 39.95 | 16.81 | 54.08 | 12.99 | 52 | 25.13 | 62.86 | 19.75 | 56.85
Stirling |  | 6.95 | 33.64 | 12.41 | 51.93 | 29.16 | 61.26 | 43.95 | 73.42 | 28.15 | 59.11
West Dunbartonshire |  | 6.05 | 28.59 | 11.54 | 48.06 | 4.54 | 28.49 | 17.09 | 53.21 | 14.16 | 47.15
West Lothian |  | 3.06 | 17.23 | 10.75 | 41.87 | 11.03 | 41.93 | 4.8 | 16.84 | 6 | 23.04
Scotland |  | 6.72 | 33.24 | 11.58 | 45.42 | 8.19 | 36.57 | 17.57 | 51.57 | 13.2 | 44.93
(b) | for Scotland as a whole: 2002-03 2 and 2003-04
2002-03 |  | 8.65 | 37.38 | .. | .. | .. | .. | .. | .. | .. | ..
2003-04 |  | 6.72 | 33.24 | 11.58 | 45.42 | 8.19 | 36.57 | 17.57 | 51.57 | 13.2 | 44.93
1. | The categories used to indicate the condition of the road are described in Section 3.7 of the text. In brief:
"amber" - further investigation should be undertaken to establish if treatment is required
"red" - the road has deteriorated to the point at which repairs to prolong its future life should be considered.
2. | Information for 2002-03 is available only for A roads - see Section 4.3 of the text.
3. | The results for Glasgow are based on a smaller sample than other authorities.