## comments (hidden)
0.5 | This is the 'threshold' for the difference between the TOTALS and the sum of their parts
formulae are written in BLUE
All Text and figures are formatted to 'ARIEL' - font size 10 (Headers are BOLD and font size 14)
Titles and headings should be in BOLD
3.5 | This is the standard lane width used for calculating lane-kilometres in tables 5.3 and 5.4

## T5.1
Table 5.1 |  |  |  | Public road lengths (as at 1 April) by class, type and speed limit 1,2,3
[5 empty] | 1994 | 1995 | 1996 | 1997 | 1998 | 1999 | 2000 | 2001 | 2002 | 2003 | 2004
kilometres
Trunk roads
Motorways
|  | Excluding slip roads |  |  | 273.6 | 283.4 | 310.9 | 328.9 | 369.1 | 371 | 378 | 378 | 378 | 383 | 383
|  | Including slip roads |  |  | 367.5 | 387.5 | 460.4 | 482.6 | 532.1 | 543 | 536.8 | 536.8 | 536.8 | 539 | 539
A roads
|  | Dual carriageway |  |  | 475.9 | 457.6 | 575.8 | 527.7 | 475.3 | 463.7 | 481 | 481 | 481 | 498 | 512
|  | Single carriageway |  |  | 2383.9 | 2393.3 | 2432 | 2421.6 | 2460.3 | 2472.7 | 2470.2 | 2470.2 | 2470.2 | 2395 | 2381
|  | Total |  |  | 2859.8 | 2850.9 | 3007.8 | 2949.3 | 2935.6 | 2936.4 | 2951.2 | 2951.2 | 2951.2 | 2893 | 2893
by speed limit:
|  |  | up to 40 mph |  | 213.6 | 214.8 | 233.7 | 211.4 | 222.7 | 247.9 | 247.9 | 247.9 | 247.9 | 264 | 264
|  |  | over 40 mph |  | 2646.2 | 2636.1 | 2774.1 | 2737.9 | 2712.9 | 2688.5 | 2703.3 | 2703.3 | 2703.3 | 2629 | 2629
| All trunk roads (*) |  |  |  | 3227.3 | 3238.4 | 3468.2 | 3431.9 | 3467.6 | 3479 | 3488 | 3488 | 3488 | 3432 | 3432
Local Authority major roads
Motorways
|  | Excluding slip roads |  |  | 31.4 | 27.2 | - | - | - | - | - | - | - | - | -
|  | Including slip roads |  |  | 57.3 | 53 | - | - | - | - | - | - | - | - | -
A roads
|  | Dual carriageway |  |  | 283.1 | 258.9 | 209.1 | 212 | 214.2 | 218.68 | 225.28 | 225.26 | 232.98 | 227.69 | 227.69
|  | Single carriageway |  |  | 7272.2 | 7322.75 | 7148.8 | 7160.7 | 7168.5 | 7171.05 | 7188.34 | 7181.78 | 7184 | 7190.04 | 7190.04
|  | Total |  |  | 7555.3 | 7581.65 | 7357.9 | 7372.7 | 7382.7 | 7389.73 | 7413.62 | 7407.04 | 7417.26 | 7417.73 | 7417.73
by speed limit:
|  |  | up to 40 mph |  | 1244.3 | 1364.35 | 1331 | 1366.8 | 1383.1 | 1384.62 | 1416.1 | 1428.91 | 1436.9 | 1440.37 | 1440.37
|  |  | over 40 mph |  | 6311 | 6217.3 | 6026.9 | 6005.9 | 5999.6 | 6005.11 | 5997.52 | 5978.15 | 5980.36 | 5977.36 | 5977.36
| All LA major roads (*) |  |  |  | 7612.6 | 7634.65 | 7357.9 | 7372.7 | 7382.7 | 7389.73 | 7413.62 | 7407.06 | 7417.26 | 7417.73 | 7417.73
Local Authority minor roads
B roads
|  | limit up to 40 mph |  |  | 890.3 | 918.1 | 1020.5 | 1045.5 | 1056.1 | 1041.66 | 1053.43 | 1067.41 | 1089.63 | 1092.18 | 1092.18
|  | limit over 40 mph |  |  | 6420.8 | 5819.6 | 6292.6 | 6329.7 | 6302.7 | 6305.68 | 6324.34 | 6325.1 | 6329.44 | 6346.12 | 6346.12
|  | Total |  |  | 7311.1 | 6737.7 | 7313.1 | 7375.2 | 7358.8 | 7347.34 | 7377.77 | 7392.51 | 7419.07 | 7438.3 | 7438.3
C roads
|  | limit up to 40 mph |  |  | 1056.1 | 1196.5 | 1121.2 | 1113.3 | 1131 | 1176.24 | 1204.88 | 1219.01 | 1241.78 | 1273.5 | 1273.5 | dual | single | -40mph | +40mph
|  | limit over 40 mph |  |  | 9246.6 | 9724.8 | 9287.2 | 9238.7 | 9209.1 | 9152.83 | 9094.09 | 9103.59 | 9079.49 | 9051.8 | 9051.8 | 25.1 | 13561.83 | 25.1 | 2.3
|  | Total |  |  | 10302.65 | 10921.3 | 10408.4 | 10352 | 10340.1 | 10329.07 | 10298.97 | 10322.6 | 10321.27 | 10325.3 | 10325.3 | 2.3 | 11718.3 | 13561.83 | 11718.3
| Unclassified roads | [14 empty] | 27.4 | 25280.13
|  | limit up to 40 mph |  |  | 12232 | 12597.51 | 12693 | 13126.4 | 13321 | 13480.08 | 13586.93 | 13716.67 | 14227.05 | 14178.12 | 14212.52
|  | limit over 40 mph |  |  | 11660 | 11672.2 | 11837.2 | 11491.2 | 11454.5 | 11497.32 | 11720.6 | 11726.85 | 11719.5 | 11717.24 | 11717.04
|  | Total |  |  | 23892 | 24269.71 | 24530.2 | 24617.6 | 24775.5 | 24977.4 | 25307.53 | 25443.52 | 25946.55 | 25895.36 | 25929.56
| All LA minor roads |  |  |  | 41505.75 | 41928.71 | 42251.7 | 42344.8 | 42474.4 | 42653.81 | 42984.27 | 43158.63 | 43686.89 | 43658.96 | 43693.16
All roads (trunk and LA)
Motorways
|  | Excluding slip roads |  |  | 305 | 310.6 | 310.9 | 328.9 | 369.1 | 371 | 378 | 378 | 378 | 383 | 383
|  | Including slip roads |  |  | 424.8 | 440.5 | 460.4 | 482.6 | 532.1 | 543 | 536.8 | 536.8 | 536.8 | 539 | 539
A, B and C roads
|  | Dual carriageway |  |  | 862.7 | 832 | 861 | 820.5 | 772.1 | 768 | 786.8 | 787.1 | 794.4 | 798.39 | 812.39
|  | Single carriageway |  |  | 27166.2 | 27259.55 | 27226.2 | 27228.7 | 27245.1 | 27235 | 27254.76 | 27286.27 | 27314.2 | 27275.94 | 27261.94
|  | Total |  |  | 28028.85 | 28091.55 | 28087.2 | 28049.2 | 28017.2 | 28002.54 | 28041.56 | 28073.35 | 28108.8 | 28074.33 | 28074.33
by speed limit:
|  |  | up to 40 mph |  | 3404.3 | 3693.75 | 3706.4 | 3737 | 3792.9 | 3850.42 | 3922.31 | 3963.23 | 4016.21 | 4070.05 | 4070.05
|  |  | over 40 mph |  | 24624.6 | 24397.8 | 24380.8 | 24312.2 | 24224.3 | 24152.12 | 24119.25 | 24110.14 | 24092.59 | 24004.28 | 24004.28
Unclassified roads
|  | limit up to 40 mph |  |  | 12232 | 12597.51 | 12693 | 13126.4 | 13321 | 13480.08 | 13586.93 | 13716.67 | 14227.05 | 14178.12 | 14212.52
|  | limit over 40 mph |  |  | 11660 | 11672.2 | 11837.2 | 11491.2 | 11454.5 | 11497.32 | 11720.6 | 11726.85 | 11719.5 | 11717.24 | 11717.04
|  | Total |  |  | 23892 | 24269.71 | 24530.2 | 24617.6 | 24775.5 | 24977.4 | 25307.53 | 25443.52 | 25946.55 | 25895.36 | 25929.56
| All roads (*) |  |  |  | 52345.65 | 52801.76 | 53077.8 | 53149.3 | 53324.6 | 53522.94 | 53885.89 | 54053.67 | 54592.15 | 54508.69 | 54542.89
(*) including Motorway slip roads
1. Several changes were made to the trunk road network with effect from 1st April 1996 - see the text.
2. From 2000, motorway road lengths are derived from a GIS - see text.
3. Road lengths are physical length rather than "carriageway" length e.g. 10km of dual carriageway counts as 10km, not 20km.

## T5.2
Table 5.2 Public road lengths (as at 1 April) by council area and class, 2004
Council | Trunk |  |  |  | Local Authority |  |  |  |  | Total
| Motorway | Motorway | A Roads | Total | A | B | C | Unclass- | Total
|  | slips |  |  | Roads | Roads | Roads | ified
kilometres
Aberdeen City | - | - | 32 | 32 | 58.2 | 42.2 | 92.5 | 691.5 | 884.4 | 916.4
Aberdeenshire | - | - | 179 | 179 | 687.2 | 798.7 | 1535.5 | 2319.3 | 5340.7 | 5519.7
Angus | - | - | 46 | 46 | 192.1 | 254.4 | 483.3 | 838.9 | 1768.7 | 1814.7
Argyll & Bute | - | - | 231 | 231 | 549.3 | 619.4 | 431.1 | 709 | 2308.8 | 2539.8
Clackmannanshire | - | - | - | 0 | 49.9 | 33.5 | 27.8 | 154.6 | 265.8 | 265.8
Dumfries & Galloway | 61 | 15 | 286 | 362 | 494.3 | 733 | 1175.4 | 1713.5 | 4116.2 | 4478.2
Dundee City | - | - | 19 | 19 | 41.2 | 14.9 | 117.8 | 361.4 | 535.3 | 554.3
East Ayrshire | - | - | 58 | 58 | 115.1 | 193.1 | 210.8 | 588 | 1107 | 1165
East Dunbartonshire | - | - | - | 0 | 52.6 | 48.3 | 36.2 | 363.4 | 500.5 | 500.5
East Lothian | - | - | 48 | 48 | 91.5 | 169.4 | 222.9 | 428.4 | 912.2 | 960.2
East Renfrewshire | 3 | - | 6 | 9 | 25.3 | 50.3 | 82.8 | 288.5 | 446.9 | 455.9
Edinburgh, City of | 14 | 12 | 20 | 46 | 142.3 | 51.5 | 119.7 | 1034.2 | 1347.7 | 1393.7
Eilean Siar | - | - | - | 0 | 332.6 | 181.5 | 173.7 | 502.4 | 1190.2 | 1190.2
Falkirk | 37 | 10 | 4 | 51 | 108.2 | 90.6 | 115.2 | 586.9 | 900.9 | 951.9
Fife | 18 | 6 | 87 | 111 | 335.89 | 324.03 | 291.78 | 1408.1 | 2359.8 | 2470.8
Glasgow, City of | 48 | 42 | 3 | 93 | 131.9 | 63.7 | 0 | 1525.8 | 1721.4 | 1814.4
Highland | - | - | 980 | 980 | 1389 | 978.5 | 1436.6 | 2845.9 | 6650 | 7630
Inverclyde | - | - | 24 | 24 | 23.8 | 21.7 | 53.8 | 261.3 | 360.6 | 384.6
Midlothian | - | - | 36 | 36 | 85.8 | 96.8 | 101.2 | 349.2 | 633 | 669
Moray | - | - | 97 | 97 | 157.3 | 291.1 | 365.6 | 692.6 | 1506.6 | 1603.6
North Ayrshire | - | - | 66 | 66 | 147.3 | 141.3 | 164.4 | 542.9 | 995.9 | 1061.9
North Lanarkshire | 19 | 5 | 29 | 53 | 111.5 | 128.1 | 227.8 | 1032.69 | 1500.09 | 1553.09
Orkney Islands | - | - | - | 0 | 160.62 | 204.71 | 159.79 | 452.27 | 977.39 | 977.39
Perth & Kinross | 40 | 17 | 193 | 250 | 432.8 | 366.8 | 637.8 | 988.2 | 2425.6 | 2675.6
Renfrewshire | 18 | 12 | 21 | 51 | 59.5 | 45.3 | 114.8 | 554.9 | 774.5 | 825.5
Scottish Borders | - | - | 163 | 163 | 467.8 | 590.7 | 768.4 | 1122.3 | 2949.2 | 3112.2
Shetland Islands | - | - | - | 0 | 196 | 190.3 | 198.5 | 459.9 | 1044.7 | 1044.7
South Ayrshire | - | - | 93 | 93 | 107.42 | 206.06 | 232.23 | 603.5 | 1149.21 | 1242.21
South Lanarkshire | 68 | 19 | 50 | 137 | 262.1 | 220.3 | 434.7 | 1237.9 | 2155 | 2292
Stirling | 23 | 7 | 107 | 137 | 212 | 160.7 | 170.4 | 443.3 | 986.4 | 1123.4
West Dunbartonshire | - | - | 15 | 15 | 45.2 | 10.2 | 27 | 249.3 | 331.7 | 346.7
West Lothian | 34 | 11 | - | 45 | 152 | 117.2 | 115.8 | 579.5 | 964.5 | 1009.5
Total | 383 | 156 | 2893 | 3432 | 7417.73 | 7438.3 | 10325.3 | 25929.56 | 51110.89 | 54542.89
percentages
Aberdeen City | - | - | 1.1061 | 0.9324 | 0.78461 | 0.56733 | 0.89586 | 2.6668 | 1.7304 | 1.6801
Aberdeenshire | - | - | 6.1873 | 5.2156 | 9.2643 | 10.7377 | 14.8712 | 8.9446 | 10.4492 | 10.1199
Angus | - | - | 1.59 | 1.3403 | 2.5897 | 3.4201 | 4.6807 | 3.2353 | 3.4605 | 3.3271
Argyll & Bute | - | - | 7.9848 | 6.7308 | 7.4052 | 8.3272 | 4.1752 | 2.7343 | 4.5172 | 4.6565
Clackmannanshire | - | - | - | - | 0.67271 | 0.45037 | 0.26924 | 0.59623 | 0.52005 | 0.48732
Dumfries & Galloway | 15.9269 | 9.6154 | 9.8859 | 10.5478 | 6.6638 | 9.8544 | 11.3837 | 6.6083 | 8.0535 | 8.2104
Dundee City | - | - | 0.65676 | 0.55361 | 0.55543 | 0.20031 | 1.1409 | 1.3938 | 1.0473 | 1.0163
East Ayrshire | - | - | 2.0048 | 1.69 | 1.5517 | 2.596 | 2.0416 | 2.2677 | 2.1659 | 2.1359
East Dunbartonshire | - | - | - | - | 0.70911 | 0.64934 | 0.3506 | 1.4015 | 0.97924 | 0.91763
East Lothian | - | - | 1.6592 | 1.3986 | 1.2335 | 2.2774 | 2.1588 | 1.6522 | 1.7847 | 1.7604
East Renfrewshire | 0.78329 | - | 0.2074 | 0.26224 | 0.34107 | 0.67623 | 0.80191 | 1.1126 | 0.87437 | 0.83586
Edinburgh, City of | 3.6554 | 7.6923 | 0.69132 | 1.3403 | 1.9184 | 0.69236 | 1.1593 | 3.9885 | 2.6368 | 2.5552
Eilean Siar | - | - | - | - | 4.4839 | 2.4401 | 1.6823 | 1.9376 | 2.3287 | 2.1821
Falkirk | 9.6606 | 6.4103 | 0.13826 | 1.486 | 1.4587 | 1.218 | 1.1157 | 2.2634 | 1.7626 | 1.7452
Fife | 4.6997 | 3.8462 | 3.0073 | 3.2343 | 4.5282 | 4.3562 | 2.8259 | 5.4305 | 4.617 | 4.53
Glasgow, City of | 12.5326 | 26.9231 | 0.1037 | 2.7098 | 1.7782 | 0.85638 | 0 | 5.8844 | 3.368 | 3.3266
Highland | - | - | 33.8749 | 28.5548 | 18.7254 | 13.1549 | 13.9134 | 10.9755 | 13.0109 | 13.989
Inverclyde | - | - | 0.82959 | 0.6993 | 0.32085 | 0.29173 | 0.52105 | 1.0077 | 0.70552 | 0.70513
Midlothian | - | - | 1.2444 | 1.049 | 1.1567 | 1.3014 | 0.98012 | 1.3467 | 1.2385 | 1.2266
Moray | - | - | 3.3529 | 2.8263 | 2.1206 | 3.9135 | 3.5408 | 2.6711 | 2.9477 | 2.9401
North Ayrshire | - | - | 2.2814 | 1.9231 | 1.9858 | 1.8996 | 1.5922 | 2.0937 | 1.9485 | 1.9469
North Lanarkshire | 4.9608 | 3.2051 | 1.0024 | 1.5443 | 1.5032 | 1.7222 | 2.2062 | 3.9827 | 2.935 | 2.8475
Orkney Islands | - | - | - | - | 2.1654 | 2.7521 | 1.5476 | 1.7442 | 1.9123 | 1.792
Perth & Kinross | 10.4439 | 10.8974 | 6.6713 | 7.2844 | 5.8347 | 4.9312 | 6.1771 | 3.8111 | 4.7458 | 4.9055
Renfrewshire | 4.6997 | 7.6923 | 0.72589 | 1.486 | 0.80213 | 0.60901 | 1.1118 | 2.14 | 1.5153 | 1.5135
Scottish Borders | - | - | 5.6343 | 4.7494 | 6.3065 | 7.9413 | 7.4419 | 4.3283 | 5.7702 | 5.706
Shetland Islands | - | - | - | - | 2.6423 | 2.5584 | 1.9225 | 1.7737 | 2.044 | 1.9154
South Ayrshire | - | - | 3.2147 | 2.7098 | 1.4482 | 2.7703 | 2.2491 | 2.3275 | 2.2485 | 2.2775
South Lanarkshire | 17.7546 | 12.1795 | 1.7283 | 3.9918 | 3.5334 | 2.9617 | 4.21 | 4.7741 | 4.2163 | 4.2022
Stirling | 6.0052 | 4.4872 | 3.6986 | 3.9918 | 2.858 | 2.1604 | 1.6503 | 1.7096 | 1.9299 | 2.0597
West Dunbartonshire | - | - | 0.51849 | 0.43706 | 0.60935 | 0.13713 | 0.26149 | 0.96145 | 0.64898 | 0.63565
West Lothian | 8.8773 | 7.0513 | - | 1.3112 | 2.0491 | 1.5756 | 1.1215 | 2.2349 | 1.8871 | 1.8508
Total | 100 | 100 | 100 | 100 | 100 | 100 | 100 | 100 | 100 | 100

## T5.3-5.4
Table 5.3 Trunk road constructed/re-surfaced etc | [8 empty] | ROAD NETWORK
| 1994-95 | 1995-96 2 | 1996-97 | 1997-98 | 1998-99 | 1999-00 | 2000-01 | 2001-02 | 2002-03 | 2003-04 | 2004-05 (prov)
Equivalent road lane length | [10 empty] | lane-kilometres (estimated)
New roads
constructed/opened | 231.4286 | 73.4286 | 237.4286 | 67.4286 | 40 | 23.7 | 32 | 5 | 9 | 24 | 89.3
Reconstructed 1 | .. | .. | 21 | 29 | 28 | 43 | 31 | 53 | 58 | 86 | 69
Strengthened | 225.1429 | 189.4286 | 151 | 118 | 104 | 165 | 133 | 209 | 304 | 319 | 210
Surface dressed | 269.7143 | 464.5714 | 130 | 237 | 67 | 137 | 191 | 59 | 178 | 34 | 64
Total | 726.2857 | 727.4286 | 539.4286 | 451.4286 | 239 | 368.7 | 387 | 326 | 549 | 463 | 432.3
Percentages of total | [10 empty] | percentages
New roads
constructed/opened | 31.8647 | 10.0943 | 44.0148 | 14.9367 | 16.7364 | 6.428 | 8.2687 | .. | 1.6393 | 5.1836 | 20.657
Reconstructed 1 | .. | .. | 3.893 | 6.4241 | 11.7155 | 11.6626 | 8.0103 | 16.2577 | 10.5647 | 18.5745 | 15.9611
Strengthened | 30.9992 | 26.0408 | 27.9926 | 26.1392 | 43.5146 | 44.7518 | 34.3669 | 64.1104 | 55.3734 | 68.8985 | 48.5774
Surface dressed | 37.1361 | 63.8649 | 24.0996 | 52.5 | 28.0335 | 37.1576 | 49.354 | 18.0982 | 32.4226 | 7.3434 | 14.8045
Total | 100 | 100 | 100 | 100 | 100 | 100 | 100 | 100 | 100 | 100 | 100
1. Due to a change in the calculation of 'residual life' of roads, the additional category of 'reconstructed' (a form of strengthening) was added in 1996-97
2. Up to 1995/96, the length of each type of treatment has been calculated from annual financial returns and an assumed carrageway width.
The figures for 1996-97 onwards come from the Scottish Executive Pavement Management System and are based on actual lengths treated.
Table 5.4 (a) Trunk road constructed/re-surfaced etc, by unit, 2003-04
Unit | New road construc-ted for traffic |  | 1996-97: Reconstructed; 1999-00: Strengthened; ROAD NETWORK 2002-03: Surface Dressed | Total
Equivalent road lane length | [10 empty] | lane-kilometres (estimated)
NW | 13.4 |  | 1996-97: 20; 1999-00: 22; ROAD NETWORK 2002-03: 12 | 67.4
NE | 1.3 |  | 1996-97: 33; 1999-00: 48; ROAD NETWORK 2002-03: 17 | 99.3
SW | 0 |  | 1996-97: 23; 1999-00: 188; ROAD NETWORK 2002-03: 5 | 216
SE | 8.8 |  | 1996-97: 10; 1999-00: 61; ROAD NETWORK 2002-03: 0 | 79.8
Total | 23.5 |  | 1996-97: 86; 1999-00: 319; ROAD NETWORK 2002-03: 34 | 462.5
Percentages of total | [10 empty] | percentages
NW | 57.0213 |  | 1996-97: 23.2558; 1999-00: 6.8966; ROAD NETWORK 2002-03: 35.2941 | 14.573
NE | 5.5319 |  | 1996-97: 38.3721; 1999-00: 15.047; ROAD NETWORK 2002-03: 50 | 21.4703
SW | 0 |  | 1996-97: 26.7442; 1999-00: 58.9342; ROAD NETWORK 2002-03: 14.7059 | 46.7027
SE | 37.4468 |  | 1996-97: 11.6279; 1999-00: 19.1223; ROAD NETWORK 2002-03: 0 | 17.2541
Total | 100 |  | 1996-97: 100; 1999-00: 100; ROAD NETWORK 2002-03: 100 | 100
Table 5.4 (b) Trunk road constructed/re-surfaced etc, by unit, 2004-05 (provisional)
Unit | New road construc-ted for traffic |  | 1996-97: Reconstructed; 1999-00: Strengthened; ROAD NETWORK 2002-03: Surface Dressed | Total
Equivalent road lane length | [10 empty] | lane-kilometres (estimated)
NW | 0 |  | 1996-97: 9; 1999-00: 39; ROAD NETWORK 2002-03: 16 | 64
NE | 6.3 |  | 1996-97: 36; 1999-00: 56; ROAD NETWORK 2002-03: 27 | 125.3
SW | 24.2 |  | 1996-97: 12; 1999-00: 88; ROAD NETWORK 2002-03: 20 | 144.2
SE | 58.8 |  | 1996-97: 12; 1999-00: 27; ROAD NETWORK 2002-03: 1 | 98.8
Total | 89.3 |  | 1996-97: 69; 1999-00: 210; ROAD NETWORK 2002-03: 64 | 432.3
Percentages of total | [10 empty] | percentages
NW | 0 |  | 1996-97: 13.0435; 1999-00: 18; ROAD NETWORK 2002-03: 25 | 14.8045
NE | 7.0549 |  | 1996-97: 53; 1999-00: 26.6667; ROAD NETWORK 2002-03: 42.1875 | 28.9845
SW | 27.0997 |  | 1996-97: 17.3913; 1999-00: 41.9048; ROAD NETWORK 2002-03: 31.25 | 33.3565
SE | 65.8455 |  | 1996-97: 17.3913; 1999-00: 12.8571; ROAD NETWORK 2002-03: 1.5625 | 22.8545
Total | 100 |  | 1996-97: 100; 1999-00: 100; ROAD NETWORK 2002-03: 100 | 100

## T5.5
Table 5.5 Trunk road network: Residual Life1 (years)
(a) Residual Life of Pavements (i.e. road surface) as percentage of Base Network
[5 empty] | Residual Life (years) | [5 empty] | Base2,5
| <0 |  | 0-4 |  | 5-9 | 10-14 |  | 15-19 |  | >19 | Network
length (km)
percentages
1994-95 | 4.7 |  | 6.9 |  | 11.9 | 12.8 |  | 16.1 |  | 47.6 | 416.88
1995-96 | 6.5 |  | 9.5 |  | 11.7 | 12.3 |  | 14.9 |  | 45.1 | 416.88
1996-97 | 6.9 |  | 9.8 |  | 13.5 | 13.3 |  | 16.6 |  | 39.9 | 416.88
1997-98 | 8 |  | 12.7 |  | 16.6 | 15.8 |  | 15.7 |  | 31.2 | 416.88
1998-99 | 7.9 |  | 12.3 |  | 14.2 | 17.1 |  | 18.1 |  | 30.4 | 416.88
1999-00 | 5.5 |  | 10 |  | 15.2 | 14.6 |  | 20.1 |  | 34 | 416.88
2000-01 | 7.7 |  | 10.6 |  | 14.7 | 15.3 |  | 14.9 |  | 36.8 | 417
2001-02 | 8.4 |  | 8 |  | 13.3 | 12.7 |  | 14 |  | 43.6 | 417
2002-03 | 9.2 |  | 8.8 |  | 12.7 | 13.3 |  | 20.5 |  | 35.5 | 417
2003-04 | 9.6 |  | 8.9 |  | 11.8 | 12.3 |  | 21.9 |  | 35.5 | 417
2004-05 | 11.5 |  | 10.9 |  | 14.8 | 11.9 |  | 17.9 |  | 33 | 417
(b) Residual Life of Pavements (i.e. road surface) as percentage of Surveyed Network
[5 empty] | Residual Life (years) | [5 empty] | Surveyed3,5
| <0 |  | 0-4 |  | 5-9 | 10-14 |  | 15-19 |  | >19 | Network
length (km)
percentages
1997-98 | 11 |  | 8 |  | 11 | 8 |  | 8 |  | 54 | 1285
1998-99 | 10 |  | 9 |  | 9 | 8 |  | 7 |  | 57 | 1461
1999-00 | 10 |  | 8 |  | 10 | 9 |  | 10 |  | 53 | 2123
2000-01 | 9 |  | 7 |  | 9 | 8 |  | 8 |  | 59 | 2545
2001-02 | 4 |  | 4 |  | 7 | 7 |  | 10 |  | 68 | 3617
2002-03 | 4 |  | 4 |  | 7 | 7 |  | 11 |  | 67 | 4048
2003-04 | 4 |  | 4 |  | 6 | 7 |  | 12 |  | 67 | 4048
2004-05 | 4 |  | 5 |  | 6 | 7 |  | 13 |  | 65 | 4048
(c) The proportion of the motorway and dual carriageway trunk road network, which require close monitoring4
|  | Motorways | [5 empty] | Dual carriageways
| Requires |  |  | Length5 of |  |  | Requires |  |  | Length5 of
| close |  |  | network |  |  | close |  |  | network
| monitoring |  |  | surveyed |  |  | monitoring |  |  | surveyed
| % |  |  | (km) |  |  | % |  |  | (km)
2002-03 | 7.5 |  |  | 631.5 |  |  | 5.2 |  |  | 949.4
2003-04 | 9 |  |  | 631.5 |  |  | 5.1 |  |  | 949.4
2004-05 | 9.2 |  |  | 631.5 |  |  | 3.9 |  |  | 949.4
1. Residual life represents the number of years to elapse before the pavement reaches the stage when it may be necessary to
undertake relatively more expensive reconstruction rather than strengthening to restore its full life.
2. The Base network is a fixed sample of roads which are surveyed every four years.
3. Surveyed network is the length of the network which has been surveyed and which was increasing year by year until the target
of complete survey coverage was achieved. Therefore, these figures may not represent the current position in each of the years,
and apparent year-to-year changes may be due to the expansion of the surveyed network - see paragraph 4.2.2.
4. The part of the network that requires close monitoring is that which has a residual life of less than zero.
5. Network length is "carriageway" kilometres, i.e. 10km of dual carriageway counts as 20km, hence the difference from Table 5.1.

## T5.6
Table 5.6 Local authority road network condition1
|  | A roads |  | B roads |  | C roads |  | Unclassified |  | All roads
|  | Condition |  | Condition |  | Condition |  | Condition |  | Condition
|  | Red | Amber or Red | Red | Amber or Red | Red | Amber or Red | Red | Amber or Red | Red | Amber or Red
(a) | in each Council area: 2004-05 | [9 empty] | percentage
Aberdeen City |  | 6.5 | 33.01 | 5.61 | 26.4 | 4.02 | 21.96 | 12.39 | 44.47 | 10.69 | 40.27
Aberdeenshire |  | 3.61 | 26.95 | 6.6 | 36.84 | 2.33 | 22.43 | 9.39 | 35.78 | 6.2 | 30.96
Angus |  | 4.65 | 26.33 | 12.7 | 54.11 | 3.16 | 30.51 | 7.05 | 38.9 | 6.54 | 37.42
Argyll & Bute |  | 10.52 | 41.76 | 20.2 | 55.62 | 9.64 | 34.92 | 22.3 | 54.09 | 16.57 | 47.99
Clackmannanshire |  | 4.57 | 27.29 | 7.3 | 46.67 | 5.95 | 49.58 | 16.83 | 64.56 | 12.12 | 53.54
Dumfries & Galloway |  | 7.21 | 33.94 | 10.09 | 41.97 | 4.53 | 27.57 | 20.15 | 55.4 | 12.34 | 42.48
Dundee City |  | 4.66 | 20.99 | 5.62 | 25.37 | 6.5 | 19.18 | 17.31 | 61.77 | 13.49 | 47.79
East Ayrshire |  | 5.28 | 22.37 | 8.81 | 45.43 | 6.43 | 43.84 | 16.29 | 58.02 | 11.92 | 49.24
East Dunbartonshire |  | 9.9 | 34.63 | 11.27 | 40.28 | 7.33 | 31.93 | 11.42 | 42.36 | 10.95 | 40.58
East Lothian |  | 7.38 | 30.17 | 12.74 | 45.73 | 4.91 | 28.99 | 33.64 | 66.82 | 20.05 | 49.9
East Renfrewshire |  | 8.78 | 28.36 | 12.95 | 53.45 | 8.54 | 48.78 | 34.54 | 72.08 | 25.6 | 62.67
Edinburgh, City of |  | 8.73 | 39.27 | 14.97 | 46.51 | 12.71 | 46.22 | 25.87 | 60.71 | 22.24 | 56.32
Eilean Siar |  | 10.67 | 49.81 | 10.58 | 43.92 | 4.64 | 40.26 | 10.43 | 48.82 | 9.68 | 47.11
Falkirk |  | 5.68 | 29.67 | 9.49 | 49.75 | 3.51 | 33.12 | 12.74 | 53.24 | 10.37 | 47.43
Fife |  | 6.63 | 33.44 | 12.19 | 52.87 | 4.12 | 41.1 | 16.29 | 65.97 | 12.81 | 56.32
Glasgow, City of 3 |  | .. | .. | .. | .. | .. | .. | .. | .. | .. | ..
Highland |  | 4.42 | 25.67 | 5.7 | 30.6 | 4.7 | 21.57 | 8.94 | 37.26 | 6.6 | 30.47
Inverclyde |  | 6.27 | 31.91 | 6.89 | 37.35 | 13.48 | 51.34 | 21.27 | 62.49 | 18.25 | 57.29
Midlothian |  | 9.42 | 33.55 | 26.57 | 62.37 | 3.98 | 26.09 | 16.04 | 49.33 | 14.81 | 45.44
Moray |  | 4.96 | 29.38 | 7.21 | 39.06 | 4.15 | 31.15 | 9.36 | 49.17 | 7.22 | 40.78
North Ayrshire |  | 22.66 | 54.62 | 9.27 | 29.71 | 7.44 | 30.82 | 16.35 | 48.74 | 14.83 | 43.96
North Lanarkshire |  | 5.26 | 30.27 | 9.15 | 34.07 | 5.13 | 31.1 | 18.08 | 54.82 | 14.26 | 47.36
Orkney Islands |  | 1.38 | 20.6 | 6.32 | 46.7 | 0.38 | 5.42 | 3.36 | 15.22 | 3.17 | 21.1
Perth & Kinross |  | 6.65 | 34.54 | 7.46 | 40.42 | 3.75 | 29.88 | 15.97 | 53.72 | 9.8 | 42.01
Renfrewshire |  | 9.01 | 33.04 | 12.62 | 43.6 | 10 | 47.6 | 14.56 | 55.74 | 13.27 | 51.74
Scottish Borders |  | 3.32 | 23.07 | 12.84 | 56.98 | 5.32 | 43.84 | 15.4 | 54.05 | 10.35 | 47.06
Shetland Islands |  | 1.58 | 22.35 | 8.93 | 43.78 | 3.92 | 30.23 | 7.63 | 35.78 | 5.83 | 33.08
South Ayrshire |  | 5.7 | 33.51 | 12.32 | 57.82 | 8.86 | 43.3 | 16.3 | 62.58 | 13.04 | 54.97
South Lanarkshire |  | 7.07 | 33.89 | 4.82 | 22.86 | 7.5 | 48.75 | 17.42 | 55.76 | 12.76 | 47.98
Stirling |  | 6.3 | 29.5 | 11.66 | 45.54 | 6.1 | 35.74 | 27.34 | 58.74 | 16.55 | 46.26
West Dunbartonshire |  | 5.33 | 24.57 | 6.36 | 42.68 | 3.31 | 18.79 | 30.53 | 55.05 | 23.62 | 46.93
West Lothian |  | 2.63 | 14.22 | 10.16 | 37.52 | 6.06 | 46.21 | 12.8 | 33.21 | 10.01 | 32.16
Scotland |  | 6.1688 | 30.5141 | 10.1616 | 43.1597 | 4.9059 | 30.9671 | 15.2204 | 49.7058 | 10.9546 | 41.9809
(b) | for Scotland as a whole: 2002-032 to 2004-05
2002-03 |  | 8.65 | 37.38 | .. | .. | .. | .. | .. | .. | .. | ..
2003-04 |  | 6.72 | 33.24 | 11.58 | 45.42 | 8.19 | 36.57 | 17.57 | 51.57 | 13.2 | 44.93
2004-05 4 |  | 6.1688 | 30.5141 | 10.1616 | 43.1597 | 4.9059 | 30.9671 | 15.2204 | 49.7058 | 10.9546 | 41.9809
1. | The categories used to indicate the condition of the road are described in Section 3.7 of the text. In brief:
"amber" - further investigation should be undertaken to establish if treatment is required
"red" - the road has deteriorated to the point at which repairs to prolong its future life should be considered.
2. | Information for 2002-03 is available only for A roads - see Section 4.3 of the text.
3. | Glasgow's roads data for 2004-05 was obtained using a completely different method. It is therefore not comparable
with that of other Councils and has been omitted, see section 3.7.2 in the commentary.
4. | The figures for Scotland in 2004-05 exclude Glasgow.