## comments (hidden)
999 | This is the 'threshold' for the difference between the TOTALS and the sum of their parts
formulae are written in BLUE
All Text and figures are formatted to 'ARIEL' - font size 10 (Headers are BOLD and font size 14)
Titles and headings should be in BOLD
3.5 | This is the standard lane width used for calculating lane-kilometres in tables 5.3 and 5.4
usually -999

## Contents
Contents
Table 4.1 | Public road lengths by class, type and speed limit
Table 4.2 | Public road lengths by council area and class, 2019/20
Table 4.3 | Trunk road constructed/re-surfaced etc
Table 4.4a | Trunk road constructed/re-surfaced etc, by unit, 2018-19 (provisional)
Table 4.4b | Trunk road constructed/re-surfaced etc, by unit, 2019-20 (provisional)
Table 4.5 | Trunk road network: Residual Life (years)
Table 4.6 | Local authority road network condition

## T4.1 old (hidden)
Table 4.1 |  |  |  | Public road lengths by class, type and speed limit 1,2
[5 empty] | 1990 | 1991 | 1992 | 1993 | 1994 | 1995 | 1996 | 1997 | 1998 | 1999 | 2000 | 2001 | 2002 | 2003 | 2004 | 2005 | 2006 | 2007 | 2008 | 2009 | 2010 | 2011 | 2012 | 2013 | 2014
Trunk roads 3, 6
| Motorways |  |  |  | 2014: Kilometres
|  | Excluding slip roads |  |  | 234.4 | 233.3 | 244.4 | 254.1 | 273.6 | 283.4 | 310.9 | 328.9 | 369.1 | 371 | 378 | 371 | 371 | 371 | 371 | 377 | 392 | 392 | 392 | 390 | 389 | 397 | 421.5 | 426.1 | 419.822
|  | Including slip roads |  |  | 312.1 | 315.3 | 325.5 | 338.7 | 367.5 | 387.5 | 460.4 | 482.6 | 532.1 | 543 | 536.8 | 519 | 519 | 519 | 519 | 525 | 546 | 547 | 547 | 546 | 544 | 557 | 598.9 | 595.6 | 599.603
A roads
|  | Dual carriageway |  |  | 476.7 | 500 | 488.8 | 484.4 | 475.9 | 457.6 | 575.8 | 527.7 | 475.3 | 463.7 | 481 | 504 | 504 | 503 | 505 | 524 | 531 | 521 | 521 | 523 | 523 | 524 | 517 | 517.6 | 503.833
|  | Single carriageway |  |  | 2433.9 | 2413.5 | 2382.8 | 2384.2 | 2383.9 | 2393.3 | 2432 | 2421.6 | 2460.3 | 2472.7 | 2470.2 | 2373 | 2366 | 2363 | 2357 | 2351 | 2330 | 2323 | 2323 | 2332 | 2327 | 2324 | 2319.1 | 2314.5 | 2325.97
|  | Other inc slips/roundabout |  |  | 2001: 97; 2002: 100; 2003: 100; 2004: 101; 2005: 105; 2006: 111; 2007: 114; 2008: 114; 2009: 119; 2010: 123; 2011: 125; 2012: 125.9; 2013: 122.3; 2014: 140.512
|  | Total |  |  | 2910.6 | 2913.5 | 2871.6 | 2868.6 | 2859.8 | 2850.9 | 3007.8 | 2949.3 | 2935.6 | 2936.4 | 2951.2 | 2973 | 2969 | 2966 | 2963 | 2980 | 2972 | 2958 | 2958 | 2974 | 2974 | 2973 | 2962 | 2954.4 | 2970.315
by speed limit:
|  |  | up to 40 mph |  | 222.6 | 217.9 | 210.5 | 216.1 | 213.6 | 214.8 | 233.7 | 211.4 | 222.7 | 247.9 | 247.9 | 240 | 236 | 236 | 236 | 238 | 232 | 229 | 229 | 226 | 233 | 234 | 231.3 | 231 | 238.7
|  |  | over 40 mph |  | 2688 | 2695.6 | 2661.1 | 2652.5 | 2646.2 | 2636.1 | 2774.1 | 2737.9 | 2712.9 | 2688.5 | 2703.3 | 2733 | 2734 | 2730 | 2727 | 2742 | 2740 | 2730 | 2730 | 2748 | 2740 | 2738 | 2730.3 | 2722.9 | 3331.2
| All trunk roads 3,4 |  |  |  | 3222.7 | 3228.8 | 3197.1 | 3207.3 | 3227.3 | 3238.4 | 3468.2 | 3431.9 | 3467.6 | 3479 | 3488 | 3492 | 3488 | 3485 | 3482 | 3505 | 3518 | 3505 | 3505 | 3520 | 3518 | 3530 | 3560.9 | 3550 | 3569.918
Local Authority major roads 7
Motorways
|  | Excluding slip roads |  |  | 24.1 | 24.1 | 24.1 | 31.4 | 31.4 | 27.2 | - | - | - | - | 0 | 0 | 0 | 0 | 0 | 0 | 0 | 0 | 0 | 0 | 0 | 0 | 0 | 0
|  | Including slip roads |  |  | 47.2 | 47.2 | 47.2 | 57.3 | 57.3 | 53 | - | - | - | - | 0 | 0 | 0 | 0 | 0 | 0 | 0 | 0 | 0 | 0 | 0 | 0 | 0 | 0
A roads
|  | Dual carriageway 5 |  |  | 270.1 | 297.8 | 298.8 | 298.9 | 283.1 | 258.9 | 209.1 | 212 | 214.2 | 218.68 | 225.28 | 225.26 | 232.98 | 227.69 | 227.69 | 245.49 | 241.69 | 241.99 | 243.3103 | 243.3103 | 229 | 231.7 | 268 | 270.2
|  | Single carriageway 5 |  |  | 7397.6 | 7346.5 | 7347.8 | 7307.5 | 7272.2 | 7322.75 | 7148.8 | 7160.7 | 7168.5 | 7171.05 | 7188.34 | 7181.78 | 7184 | 7190.04 | 7190.04 | 7187.54 | 7182.35 | 7138.74 | 7177.6897 | 7177.6897 | 7185 | 7234.9 | 7204.48 | 7202.5
|  | Total |  |  | 7667.7 | 7644.3 | 7646.6 | 7606.4 | 7555.3 | 7581.65 | 7357.9 | 7372.7 | 7382.7 | 7389.73 | 7413.62 | 7407.04 | 7416.98 | 7417.73 | 7417.73 | 7433.03 | 7424.04 | 7380.73 | 7421 | 7421 | 7414 | 7466.6 | 7472.5 | 7472.7
by speed limit:
|  |  | up to 40 mph |  | 1249.6 | 1241.5 | 1243.4 | 1270.9 | 1244.3 | 1364.35 | 1331 | 1366.8 | 1383.1 | 1384.62 | 1416.1 | 1428.91 | 1436.9 | 1440.37 | 1440.37 | 1452.97 | 1485.12 | 1491.28 | 1515 | 1507.64 | 1509 | 1559.3 | 1566.84 | 1571.8
|  |  | over 40 mph |  | 6418.1 | 6402.8 | 6403.2 | 6335.5 | 6311 | 6217.3 | 6026.9 | 6005.9 | 5999.6 | 6005.11 | 5997.52 | 5978.15 | 5980.36 | 5977.36 | 5977.36 | 5980.06 | 5938.92 | 5889.45 | 5906 | 5913.28 | 5905 | 5907.3 | 5905.66 | 5900.9
| All LA major roads4 |  |  |  | 7714.9 | 7691.5 | 7693.8 | 7663.7 | 7612.6 | 7634.65 | 7357.9 | 7372.7 | 7382.7 | 7389.73 | 7413.62 | 7407.06 | 7417.26 | 7417.73 | 7417.73 | 7433.03 | 7424.04 | 7380.73 | 7421 | 7420.92 | 7414 | 7466.6 | 7472.5 | 7472.7 | 0
Local Authority minor roads 7
B roads
|  | limit up to 40 mph |  |  | 795.3 | 830.1 | 836 | 841.1 | 890.3 | 918.1 | 1020.5 | 1045.5 | 1056.1 | 1041.66 | 1053.43 | 1067.41 | 1089.63 | 1092.18 | 1092.18 | 1096.28 | 1140.98 | 1151.52 | 1174 | 1175.66 | 1170 | 1188.6 | 1194.27 | 1194.1
|  | limit over 40 mph |  |  | 6365.1 | 6408.5 | 6437.2 | 6411.3 | 6420.8 | 5819.6 | 6292.6 | 6329.7 | 6302.7 | 6305.68 | 6324.34 | 6325.1 | 6329.44 | 6346.12 | 6346.12 | 6361.32 | 6318.19 | 6349.43 | 6292 | 6317.55 | 6311 | 6309.9 | 6309.25 | 6305.4
|  | Total |  |  | 7160.4 | 7238.6 | 7273.1 | 7252.4 | 7311.1 | 6737.7 | 7313.1 | 7375.2 | 7358.8 | 7347.34 | 7377.77 | 7392.51 | 7419.07 | 7438.3 | 7438.3 | 7457.6 | 7459.17 | 7500.95 | 7466 | 7493.21 | 7481 | 7498.5 | 7503.52 | 7499.5 | 0
C roads
|  | limit up to 40 mph |  |  | 978.2 | 1012.3 | 991.6 | 997.2 | 1056.1 | 1196.5 | 1121.2 | 1113.3 | 1131 | 1176.24 | 1204.88 | 1219.01 | 1241.78 | 1273.5 | 1273.5 | 1276.33 | 1353.42 | 1266.47 | 1576 | 1556.11 | 1555 | 1582.2 | 1586 | 1592.8
|  | limit over 40 mph |  |  | 9248.8 | 9256 | 9242.6 | 9253.9 | 9246.6 | 9724.8 | 9287.2 | 9238.7 | 9209.1 | 9152.83 | 9094.09 | 9103.59 | 9079.49 | 9051.8 | 9051.8 | 9059.42 | 9065.3 | 9104.16 | 9091 | 9101.98 | 9098 | 9104.8 | 9103.63 | 9097.7
|  | Total |  |  | 10227 | 10248.3 | 10234.2 | 10251.1 | 10302.65 | 10921.3 | 10408.4 | 10352 | 10340.1 | 10329.07 | 10298.97 | 10322.6 | 10321.27 | 10325.3 | 10325.3 | 10335.75 | 10418.72 | 10370.63 | 10667 | 10658.09 | 10653 | 10687 | 10689.63 | 10690.5 | 0
Unclassified roads
|  | limit up to 40 mph |  |  | 11432.2 | 11542 | 11623.3 | 11723.2 | 12232 | 12597.51 | 12693 | 13124 | 13318.6 | 13477.68 | 13584.53 | 13714.27 | 14224.65 | 14175.72 | 14210.12 | 14399.24 | 14465.12 | 14767.61 | 14572.6 | 14714.41 | 14827.6 | 14856.046 | 14947.67 | 15020.2
|  | limit over 40 mph |  |  | 11944.4 | 11974 | 12027.6 | 12037 | 11660 | 11672.2 | 11837.2 | 11491.2 | 11454.5 | 11497.32 | 11720.6 | 11726.85 | 11719.5 | 11717.24 | 11717.04 | 11715.94 | 11683.34 | 11660.97 | 11712 | 11725.64 | 11732 | 11727.229 | 11732.27 | 11727.7
|  | Total |  |  | 23377.2 | 23516 | 23650.9 | 23760.2 | 23892 | 24269.71 | 24530.2 | 24617.6 | 24775.5 | 24975 | 25305.13 | 25441.12 | 25944.15 | 25892.96 | 25927.16 | 26115.18 | 26148.46 | 26428.58 | 26284.6 | 26440.05 | 26559.6 | 26583.275 | 26679.94 | 26747.9 | 0
| All LA minor roads |  |  |  | 40764.6 | 41002.9 | 41158.2 | 41263.7 | 41505.75 | 41928.71 | 42251.7 | 42344.8 | 42474.4 | 42651.41 | 42981.87 | 43156.23 | 43684.49 | 43656.56 | 43690.76 | 43908.53 | 44026.35 | 44300.16 | 44417.6 | 44591.35 | 44693.6 | 44768.775 | 44873.09 | 44937.9 | 0
All roads (trunk and LA) 3
Motorways
|  | Excluding slip roads |  |  | 258.5 | 257.4 | 268.5 | 285.5 | 305 | 310.6 | 310.9 | 328.9 | 369.1 | 371 | 378 | 371 | 371 | 371 | 371 | 377 | 392 | 392 | 392 | 390 | 389 | 397 | 421.5 | 426.1 | 419.822
|  | Including slip roads |  |  | 359.3 | 362.5 | 372.7 | 396 | 424.8 | 440.5 | 460.4 | 482.6 | 532.1 | 543 | 536.8 | 519 | 519 | 519 | 519 | 525 | 546 | 547 | 547 | 546 | 544 | 557 | 598.9 | 595.6 | 599.603
A, B and C roads
|  | Dual carriageway 5 |  |  | 804.8 | 865.6 | 864.4 | 861.8 | 862.7 | 832 | 861 | 820.5 | 772.1 | 768 | 706.28 | 729.26 | 736.98 | 730.69 | 732.69 | 769.49 | 772.69 | 762.99 | 764.3103 | 766.3103 | 752 | 755.7 | 785 | 787.8 | 503.833
|  | Single carriageway 5 |  |  | 27160.3 | 27199.1 | 27161.2 | 27116.7 | 27166.2 | 27259.55 | 27226.2 | 27228.7 | 27245.1 | 27235 | 27335.28 | 27269.89 | 27290.34 | 27316.64 | 27310.64 | 27331.89 | 27390.24 | 27333.32 | 27633.6897 | 27660.9897 | 27646 | 27744.4 | 27716.73 | 27707 | 2325.97
|  | Total |  |  | 27965.7 | 28044.7 | 28025.5 | 27978.5 | 28028.85 | 28091.55 | 28087.2 | 28049.2 | 28017.2 | 28002.54 | 28041.56 | 28095.15 | 28126.32 | 28147.33 | 28144.33 | 28206.38 | 28273.93 | 28210.31 | 28512 | 28546.3 | 28522 | 28625.1 | 28627.65 | 28617.1 | 2970.315
by speed limit:
|  |  | up to 40 mph |  | 3245.7 | 3301.8 | 3281.5 | 3325.3 | 3404.3 | 3693.75 | 3706.4 | 3737 | 3792.9 | 3850.42 | 3922.31 | 3955.33 | 4004.31 | 4042.05 | 4042.05 | 4063.58 | 4211.52 | 4138.27 | 4494 | 4465.41 | 4467 | 4564.1 | 4578.41 | 4589.7 | 238.7
|  |  | over 40 mph |  | 24720 | 24762.9 | 24744.1 | 24653.2 | 24624.6 | 24397.8 | 24380.8 | 24312.2 | 24224.3 | 24152.12 | 24119.25 | 24139.84 | 24123.29 | 24105.28 | 24102.28 | 24142.8 | 24062.41 | 24073.04 | 24019 | 24080.81 | 24054 | 24060 | 24048.84 | 24026.9 | 3331.2
Unclassified roads
|  | limit up to 40 mph |  |  | 11432.2 | 11542 | 11623.3 | 11723.2 | 12232 | 12597.51 | 12693 | 13124 | 13318.6 | 13477.68 | 13584.53 | 13714.27 | 14224.65 | 14175.72 | 14210.12 | 14399.24 | 14465.12 | 14767.61 | 14572.6 | 14714.41 | 14827.6 | 14856.046 | 14947.67 | 15020.2 | 0
|  | limit over 40 mph |  |  | 11944.4 | 11974 | 12027.6 | 12037 | 11660 | 11672.2 | 11837.2 | 11491.2 | 11454.5 | 11497.32 | 11720.6 | 11726.85 | 11719.5 | 11717.24 | 11717.04 | 11715.94 | 11683.34 | 11660.97 | 11712 | 11725.64 | 11732 | 11727.229 | 11732.27 | 11727.7 | 0
|  | Total |  |  | 23377.2 | 23516 | 23650.9 | 23760.2 | 23892 | 24269.71 | 24530.2 | 24617.6 | 24775.5 | 24975 | 25305.13 | 25441.12 | 25944.15 | 25892.96 | 25927.16 | 26115.18 | 26148.46 | 26428.58 | 26284.6 | 26440.05 | 26559.6 | 26583.275 | 26679.94 | 26747.9 | 0
| All roads 3,4 |  |  |  | 51702.2 | 51923.2 | 52049.1 | 52134.7 | 52345.65 | 52801.76 | 53077.8 | 53149.3 | 53324.6 | 53520.54 | 53883.49 | 54055.27 | 54589.47 | 54559.29 | 54590.49 | 54846.56 | 54968.39 | 55185.89 | 55343.6 | 55532.27 | 55625.6 | 55765.375 | 55906.49 | 55960.6 | 3569.918
Source: Transport Scotland - Not National Statistics
1. Motorway road lengths are derived from GIS from 2000 onwards - see commentary for more details.
2. Road lengths are physical length rather than carriageway length e.g. 10km of dual carriageway counts as 10km, not 20km.
3. These figures now include A road slip roads which have been excluded from the figures in previous publications. The time series has been updated to include this data resulting
in an increase of 3-4% in Trunk road length and an increase in overall road length of 0.2%. The methodology for calculating the trunk road totals from the database has also changed
resulting in some small changes to road lengths from those previously published.
4.Trunk road lengths for these roads have now been derived more accurately using a GIS system from 2006.
5. For 2008 and 2009 single and dual carriageways figures are estimated.
6. As at 30 May 2014.
7. Local authority road lengths at the end of the financial year e.g. 2013=2013/14.

## T4.1
Table 4.1 |  |  |  | Public road lengths by class, type and speed limit 1,2
[5 empty] | 1990 | 1991 | 1992 | 1993 | 1994 | 1995 | 1996 | 1997 | 1998 | 1999 | 2000 | 2001 | 2002 | 2003 | 2004 | 2005 | 2006 | 2007 | 2008 | 2009 | 2010 | 2011 | 2012 | 2013 | 2014 | 2015 | 2016 | 2017 | 2018 | 2019
Trunk roads 3, 6
| Motorways |  |  |  | 2019: Kilometres
|  | Excluding slip roads |  |  | 234.4 | 233.3 | 244.4 | 254.1 | 273.6 | 283.4 | 310.9 | 328.9 | 369.1 | 371 | 378 | 371 | 371 | 371 | 371 | 377 | 392 | 392 | 392 | 390 | 389 | 396.269 | 419.76 | 420.341 | 419.822 | 419.822 | 439.937 | 448.68 | 449.368 | 444.943
|  | Including slip roads |  |  | 312.1 | 315.3 | 325.5 | 338.7 | 367.5 | 387.5 | 460.4 | 482.6 | 532.1 | 543 | 536.8 | 519 | 519 | 519 | 519 | 525 | 546 | 547 | 547 | 546 | 544 | 558.289 | 598.625 | 598.97 | 599.603 | 601.124 | 632.489 | 645.178 | 645.094 | 650.696
A roads
|  | Dual carriageway |  |  | 476.7 | 500 | 488.8 | 484.4 | 475.9 | 457.6 | 575.8 | 527.7 | 475.3 | 463.7 | 481 | 504 | 504 | 503 | 505 | 524 | 531 | 521 | 521 | 523 | 523 | 510.57 | 500.301 | 500.246 | 503.833 | 503.833 | 504.955 | 510.455 | 553.528 | 553.477
|  | Single carriageway |  |  | 2433.9 | 2413.5 | 2382.8 | 2384.2 | 2383.9 | 2393.3 | 2432 | 2421.6 | 2460.3 | 2472.7 | 2470.2 | 2373 | 2366 | 2363 | 2357 | 2351 | 2330 | 2323 | 2323 | 2332 | 2327 | 2282.32 | 2279.07 | 2274.43 | 2325.97 | 2325.97 | 2326.96 | 2320.05 | 2309.96 | 2306.52
|  | Other inc slips/roundabout | [13 empty] | 97 | 100 | 100 | 101 | 105 | 111 | 114 | 114 | 119 | 123 | 185.213 | 188.415 | 191.151 | 207.534 | 207.534 | 204.47 | 205.179 | 226.48 | 228.463
|  | Total |  |  | 2910.6 | 2913.5 | 2871.6 | 2868.6 | 2859.8 | 2850.9 | 3007.8 | 2949.3 | 2935.6 | 2936.4 | 2951.2 | 2973 | 2969 | 2966 | 2963 | 2980 | 2972 | 2958 | 2958 | 2974 | 2974 | 2978.103 | 2967.786 | 2965.827 | 3037.337 | 3037.337 | 3036.385 | 3035.684 | 3089.968 | 3088.46
by speed limit:
|  |  | up to 40 mph |  | 222.6 | 217.9 | 210.5 | 216.1 | 213.6 | 214.8 | 233.7 | 211.4 | 222.7 | 247.9 | 247.9 | 240 | 236 | 236 | 236 | 238 | 232 | 229 | 229 | 226 | 233 | 234.6 | 236.6 | 236.6 | 242.9 | 243 | 244.8 | 247.8 | 240.8 | 245
|  |  | over 40 mph |  | 2688 | 2695.6 | 2661.1 | 2652.5 | 2646.2 | 2636.1 | 2774.1 | 2737.9 | 2712.9 | 2688.5 | 2703.3 | 2733 | 2734 | 2730 | 2727 | 2742 | 2740 | 2730 | 2730 | 2748 | 2740 | 3301.8 | 3329.8 | 3328.2 | 3395.1 | 3395.1 | 3424.1 | 3433.1 | 3494.3 | 3494.2
| All trunk roads 3,4 |  |  |  | 3222.7 | 3228.8 | 3197.1 | 3207.3 | 3227.3 | 3238.4 | 3468.2 | 3431.9 | 3467.6 | 3479 | 3488 | 3492 | 3488 | 3485 | 3482 | 3505 | 3518 | 3505 | 3505 | 3520 | 3518 | 3536.392 | 3566.411 | 3564.797 | 3636.94 | 3638.461 | 3668.874 | 3680.862 | 3735.062 | 3739.156
Local Authority major roads 7
Motorways
|  | Excluding slip roads |  |  | 24.1 | 24.1 | 24.1 | 31.4 | 31.4 | 27.2 | - | - | - | - | 0 | 0 | 0 | 0 | 0 | 0 | 0 | 0 | 0 | 0 | 0 | 0 | 0 | 0 | 0 | 0 | 0 | 0 | 0 | 0
|  | Including slip roads |  |  | 47.2 | 47.2 | 47.2 | 57.3 | 57.3 | 53 | - | - | - | - | 0 | 0 | 0 | 0 | 0 | 0 | 0 | 0 | 0 | 0 | 0 | 0 | 0 | 0 | 0 | 0 | 0 | 0 | 0 | 0
A roads
|  | Dual carriageway 5 |  |  | 270.1 | 297.8 | 298.8 | 298.9 | 283.1 | 258.9 | 209.1 | 212 | 214.2 | 218.68 | 225.28 | 225.26 | 232.98 | 227.69 | 227.69 | 245.49 | 241.69 | 241.99 | 243.3103 | 243.3103 | 229 | 231.7 | 268 | 270.2 | 271.74 | 271.54 | 271.54 | 270.54 | 270.54 | 302.64
|  | Single carriageway 5 |  |  | 7397.6 | 7346.5 | 7347.8 | 7307.5 | 7272.2 | 7322.75 | 7148.8 | 7160.7 | 7168.5 | 7171.05 | 7188.34 | 7181.78 | 7184 | 7190.04 | 7190.04 | 7187.54 | 7182.35 | 7138.74 | 7177.6897 | 7177.6897 | 7185 | 7234.9 | 7204.48 | 7202.5 | 7134.388 | 7142.159 | 7146.459 | 7156.359 | 7229.909 | 7226.609
|  | Total |  |  | 7667.7 | 7644.3 | 7646.6 | 7606.4 | 7555.3 | 7581.65 | 7357.9 | 7372.7 | 7382.7 | 7389.73 | 7413.62 | 7407.04 | 7416.98 | 7417.73 | 7417.73 | 7433.03 | 7424.04 | 7380.73 | 7421 | 7421 | 7414 | 7466.6 | 7472.5 | 7472.7 | 7406.128 | 7413.699 | 7417.999 | 7426.899 | 7500.449 | 7529.249
by speed limit:
|  |  | up to 40 mph |  | 1249.6 | 1241.5 | 1243.4 | 1270.9 | 1244.3 | 1364.35 | 1331 | 1366.8 | 1383.1 | 1384.62 | 1416.1 | 1428.91 | 1436.9 | 1440.37 | 1440.37 | 1452.97 | 1485.12 | 1491.28 | 1515 | 1507.64 | 1509 | 1559.3 | 1566.84 | 1571.8 | 1615.615 | 1621.368 | 1630.168 | 1641.868 | 1691.268 | 1709.268
|  |  | over 40 mph |  | 6418.1 | 6402.8 | 6403.2 | 6335.5 | 6311 | 6217.3 | 6026.9 | 6005.9 | 5999.6 | 6005.11 | 5997.52 | 5978.15 | 5980.36 | 5977.36 | 5977.36 | 5980.06 | 5938.92 | 5889.45 | 5906 | 5913.28 | 5905 | 5907.3 | 5905.66 | 5900.9 | 5790.513 | 5792.331 | 5787.831 | 5785.031 | 5809.181 | 5819.981
| All LA major roads4 |  |  |  | 7714.9 | 7691.5 | 7693.8 | 7663.7 | 7612.6 | 7634.65 | 7357.9 | 7372.7 | 7382.7 | 7389.73 | 7413.62 | 7407.06 | 7417.26 | 7417.73 | 7417.73 | 7433.03 | 7424.04 | 7380.73 | 7421 | 7420.92 | 7414 | 7466.6 | 7472.5 | 7472.7 | 7406.128 | 7413.699 | 7417.999 | 7426.899 | 7500.449 | 7529.249
Local Authority minor roads 7
B roads
|  | limit up to 40 mph |  |  | 795.3 | 830.1 | 836 | 841.1 | 890.3 | 918.1 | 1020.5 | 1045.5 | 1056.1 | 1041.66 | 1053.43 | 1067.41 | 1089.63 | 1092.18 | 1092.18 | 1096.28 | 1140.98 | 1151.52 | 1174 | 1175.66 | 1170 | 1188.6 | 1194.27 | 1194.1 | 1228.234 | 1225.692 | 1230.092 | 1235.392 | 1240.702 | 1242.202
|  | limit over 40 mph |  |  | 6365.1 | 6408.5 | 6437.2 | 6411.3 | 6420.8 | 5819.6 | 6292.6 | 6329.7 | 6302.7 | 6305.68 | 6324.34 | 6325.1 | 6329.44 | 6346.12 | 6346.12 | 6361.32 | 6318.19 | 6349.43 | 6292 | 6317.55 | 6311 | 6309.9 | 6309.25 | 6305.4 | 6269.549 | 6276.257 | 6268.157 | 6255.357 | 6265.657 | 6274.557
|  | Total |  |  | 7160.4 | 7238.6 | 7273.1 | 7252.4 | 7311.1 | 6737.7 | 7313.1 | 7375.2 | 7358.8 | 7347.34 | 7377.77 | 7392.51 | 7419.07 | 7438.3 | 7438.3 | 7457.6 | 7459.17 | 7500.95 | 7466 | 7493.21 | 7481 | 7498.5 | 7503.52 | 7499.5 | 7497.783 | 7501.949 | 7498.249 | 7490.749 | 7506.359 | 7516.759
C roads
|  | limit up to 40 mph |  |  | 978.2 | 1012.3 | 991.6 | 997.2 | 1056.1 | 1196.5 | 1121.2 | 1113.3 | 1131 | 1176.24 | 1204.88 | 1219.01 | 1241.78 | 1273.5 | 1273.5 | 1276.33 | 1353.42 | 1266.47 | 1576 | 1556.11 | 1555 | 1582.2 | 1586 | 1592.8 | 1621.109 | 1652.649 | 1658.149 | 1657.849 | 1666.195 | 1678.745
|  | limit over 40 mph |  |  | 9248.8 | 9256 | 9242.6 | 9253.9 | 9246.6 | 9724.8 | 9287.2 | 9238.7 | 9209.1 | 9152.83 | 9094.09 | 9103.59 | 9079.49 | 9051.8 | 9051.8 | 9059.42 | 9065.3 | 9104.16 | 9091 | 9101.98 | 9098 | 9104.8 | 9103.63 | 9097.7 | 9060.224 | 9050.842 | 9044.942 | 9042.942 | 9020.863 | 9018.363
|  | Total |  |  | 10227 | 10248.3 | 10234.2 | 10251.1 | 10302.65 | 10921.3 | 10408.4 | 10352 | 10340.1 | 10329.07 | 10298.97 | 10322.6 | 10321.27 | 10325.3 | 10325.3 | 10335.75 | 10418.72 | 10370.63 | 10667 | 10658.09 | 10653 | 10687 | 10689.63 | 10690.5 | 10681.333 | 10703.491 | 10703.091 | 10700.791 | 10687.058 | 10697.108
Unclassified roads
|  | limit up to 40 mph |  |  | 11432.2 | 11542 | 11623.3 | 11723.2 | 12232 | 12597.51 | 12693 | 13124 | 13318.6 | 13477.68 | 13584.53 | 13714.27 | 14224.65 | 14175.72 | 14210.12 | 14399.24 | 14465.12 | 14767.61 | 14572.6 | 14714.41 | 14827.6 | 14856.046 | 14947.67 | 15020.2 | 15097.241 | 15198.185 | 15273.495 | 15378.908 | 15464.568 | 15560.96
|  | limit over 40 mph |  |  | 11944.4 | 11974 | 12027.6 | 12037 | 11660 | 11672.2 | 11837.2 | 11491.2 | 11454.5 | 11497.32 | 11720.6 | 11726.85 | 11719.5 | 11717.24 | 11717.04 | 11715.94 | 11683.34 | 11660.97 | 11712 | 11725.64 | 11732 | 11727.229 | 11732.27 | 11727.7 | 11734.803 | 11696.373 | 11688.073 | 11686.073 | 11697.066 | 11678.966
|  | Total |  |  | 23377.2 | 23516 | 23650.9 | 23760.2 | 23892 | 24269.71 | 24530.2 | 24617.6 | 24775.5 | 24975 | 25305.13 | 25441.12 | 25944.15 | 25892.96 | 25927.16 | 26115.18 | 26148.46 | 26428.58 | 26284.6 | 26440.05 | 26559.6 | 26583.275 | 26679.94 | 26747.9 | 26832.044 | 26894.558 | 26961.568 | 27064.981 | 27161.634 | 27239.926
| All LA minor roads |  |  |  | 40764.6 | 41002.9 | 41158.2 | 41263.7 | 41505.75 | 41928.71 | 42251.7 | 42344.8 | 42474.4 | 42651.41 | 42981.87 | 43156.23 | 43684.49 | 43656.56 | 43690.76 | 43908.53 | 44026.35 | 44300.16 | 44417.6 | 44591.35 | 44693.6 | 44768.775 | 44873.09 | 44937.9 | 45011.16 | 45099.998 | 45162.908 | 45256.521 | 45355.051 | 45453.793
All roads (trunk and LA) 3
Motorways
|  | Excluding slip roads |  |  | 258.5 | 257.4 | 268.5 | 285.5 | 305 | 310.6 | 310.9 | 328.9 | 369.1 | 371 | 378 | 371 | 371 | 371 | 371 | 377 | 392 | 392 | 392 | 390 | 389 | 396.269 | 419.76 | 420.341 | 419.822 | 419.822 | 439.937 | 448.68 | 449.368 | 444.943
|  | Including slip roads |  |  | 359.3 | 362.5 | 372.7 | 396 | 424.8 | 440.5 | 460.4 | 482.6 | 532.1 | 543 | 536.8 | 519 | 519 | 519 | 519 | 525 | 546 | 547 | 547 | 546 | 544 | 558.289 | 598.625 | 598.97 | 599.603 | 601.124 | 632.489 | 645.178 | 645.094 | 650.696
A, B and C roads
|  | Dual carriageway 5 |  |  | 804.8 | 865.6 | 864.4 | 861.8 | 862.7 | 832 | 861 | 820.5 | 772.1 | 768 | 706.28 | 729.26 | 736.98 | 730.69 | 732.69 | 769.49 | 772.69 | 762.99 | 764.3103 | 766.3103 | 752 | 742.27 | 768.301 | 770.446 | 775.573 | 775.373 | 776.495 | 780.995 | 824.068 | 856.117
|  | Single carriageway 5 |  |  | 27160.3 | 27199.1 | 27161.2 | 27116.7 | 27166.2 | 27259.55 | 27226.2 | 27228.7 | 27245.1 | 27235 | 27335.28 | 27269.89 | 27290.34 | 27316.64 | 27310.64 | 27331.89 | 27390.24 | 27333.32 | 27633.6897 | 27660.9897 | 27646 | 27702.72 | 27676.7 | 27666.93 | 27639.474 | 27673.569 | 27674.759 | 27667.949 | 27733.286 | 27746.996
|  | Total |  |  | 27965.7 | 28044.7 | 28025.5 | 27978.5 | 28028.85 | 28091.55 | 28087.2 | 28049.2 | 28017.2 | 28002.54 | 28041.56 | 28095.15 | 28126.32 | 28147.33 | 28144.33 | 28206.38 | 28273.93 | 28210.31 | 28512 | 28546.3 | 28522 | 28630.203 | 28633.436 | 28628.527 | 28622.581 | 28656.476 | 28655.724 | 28654.123 | 28783.834 | 28831.576
by speed limit:
|  |  | up to 40 mph |  | 3245.7 | 3301.8 | 3281.5 | 3325.3 | 3404.3 | 3693.75 | 3706.4 | 3737 | 3792.9 | 3850.42 | 3922.31 | 3955.33 | 4004.31 | 4042.05 | 4042.05 | 4063.58 | 4211.52 | 4138.27 | 4494 | 4465.41 | 4467 | 4564.7 | 4583.71 | 4595.3 | 4707.858 | 4742.709 | 4763.209 | 4782.909 | 4838.965 | 4875.215
|  |  | over 40 mph |  | 24720 | 24762.9 | 24744.1 | 24653.2 | 24624.6 | 24397.8 | 24380.8 | 24312.2 | 24224.3 | 24152.12 | 24119.25 | 24139.84 | 24123.29 | 24105.28 | 24102.28 | 24142.8 | 24062.41 | 24073.04 | 24019 | 24080.81 | 24054 | 24623.8 | 24648.34 | 24632.2 | 24515.386 | 24514.53 | 24525.03 | 24516.43 | 24590.001 | 24607.101
Unclassified roads
|  | limit up to 40 mph |  |  | 11432.2 | 11542 | 11623.3 | 11723.2 | 12232 | 12597.51 | 12693 | 13124 | 13318.6 | 13477.68 | 13584.53 | 13714.27 | 14224.65 | 14175.72 | 14210.12 | 14399.24 | 14465.12 | 14767.61 | 14572.6 | 14714.41 | 14827.6 | 14856.046 | 14947.67 | 15020.2 | 15097.241 | 15198.185 | 15273.495 | 15378.908 | 15464.568 | 15560.96
|  | limit over 40 mph |  |  | 11944.4 | 11974 | 12027.6 | 12037 | 11660 | 11672.2 | 11837.2 | 11491.2 | 11454.5 | 11497.32 | 11720.6 | 11726.85 | 11719.5 | 11717.24 | 11717.04 | 11715.94 | 11683.34 | 11660.97 | 11712 | 11725.64 | 11732 | 11727.229 | 11732.27 | 11727.7 | 11734.803 | 11696.373 | 11688.073 | 11686.073 | 11697.066 | 11678.966
|  | Total |  |  | 23377.2 | 23516 | 23650.9 | 23760.2 | 23892 | 24269.71 | 24530.2 | 24617.6 | 24775.5 | 24975 | 25305.13 | 25441.12 | 25944.15 | 25892.96 | 25927.16 | 26115.18 | 26148.46 | 26428.58 | 26284.6 | 26440.05 | 26559.6 | 26583.275 | 26679.94 | 26747.9 | 26832.044 | 26894.558 | 26961.568 | 27064.981 | 27161.634 | 27239.926
| All roads 3,4 |  |  |  | 51702.2 | 51923.2 | 52049.1 | 52134.7 | 52345.65 | 52801.76 | 53077.8 | 53149.3 | 53324.6 | 53520.54 | 53883.49 | 54055.27 | 54589.47 | 54559.29 | 54590.49 | 54846.56 | 54968.39 | 55185.89 | 55343.6 | 55532.27 | 55625.6 | 55771.767 | 55912.001 | 55975.397 | 56054.228 | 56152.158 | 56249.781 | 56364.282 | 56590.562 | 56722.198
Source: Transport Scotland - Not National Statistics
1. Motorway road lengths are derived from GIS from 2000 onwards - see commentary for more details.
2. Road lengths are physical length rather than carriageway length e.g. 10km of dual carriageway counts as 10km, not 20km.
3. These figures now include A road slip roads which have been excluded from the figures in previous publications. The time series has been updated to include this data resulting
in an increase of 3-4% in Trunk road length and an increase in overall road length of 0.2%. The methodology for calculating the trunk road totals from the database has also
changed resulting in some small changes to road lengths from those previously published.
4.Trunk road lengths for these roads have now been derived more accurately using a GIS system from 2006.
5. For 2008 and 2009 single and dual carriageways figures are estimated.
6. As at 30 May 2014.
7. Local authority road lengths at the end of the financial year e.g. 2013=2013/14.

## T4.2
Table 4.2 Public road lengths by council area and class, 2019/20
Council | Trunk 3 |  |  |  | Local Authority 2,5 |  |  |  |  | Total
| Motorway 1 | Motorway | A Roads | Total | A | B | C | Unclass- | Total
|  | slips |  |  | Roads | Roads | Roads | ified
kilometres
Aberdeen City | 0 | 0 | 35.656 | 35.656 | 129.45 | 42.2 | 95.55 | 730.2 | 997.4 | 1033.056
Aberdeenshire | 0 | 0 | 235.826 | 235.826 | 687.7 | 814.2 | 1547.7 | 2514.982 | 5564.582 | 5800.408
Angus | 0 | 0 | 54.573 | 54.573 | 192.5 | 254.7 | 488.6 | 882.8 | 1818.6 | 1873.173
Argyll & Bute | 0 | 0 | 296.274 | 296.274 | 505.3 | 613.5 | 434.2 | 733.3 | 2286.3 | 2582.574
Clackmannanshire | 0 | 0 | 2.916 | 2.916 | 49.3 | 34.4 | 28.2 | 179.86 | 291.76 | 294.676
Dumfries & Galloway | 59.016 | 14.452 | 278.721 | 352.189 | 494.779 | 734.929 | 1178.428 | 1776.332 | 4184.468 | 4536.657
Dundee City | 0 | 0 | 19.49 | 19.49 | 36.5 | 17 | 95.9 | 426.7 | 576.1 | 595.59
East Ayrshire | 10.66 | 3.656 | 55.862 | 70.178 | 124.2 | 193.1 | 210.8 | 632.4 | 1160.5 | 1230.678
East Dunbartonshire | 0 | 0 | 0 | 0 | 56.7 | 47.3 | 33.6 | 385.3 | 522.9 | 522.9
East Lothian | 0 | 0 | 59.323 | 59.323 | 124.1 | 169.4 | 200.1 | 443.8 | 937.4 | 996.723
East Renfrewshire | 9.29 | 2.752 | 10.286 | 22.328 | 31.1 | 49.6 | 82.9 | 321.56 | 485.16 | 507.488
Edinburgh, City of | 19 | 13.7 | 34.158 | 66.858 | 135.9 | 49.3 | 118.8 | 1132.1 | 1436.1 | 1502.958
Eilean Siar | 0 | 0 | 0 | 0 | 339.6 | 176.5 | 188.9 | 487.012 | 1192.012 | 1192.012
Falkirk | 39.31 | 13.648 | 4.858 | 57.816 | 114.22 | 96.02 | 118.13 | 656.95 | 985.32 | 1043.136
Fife | 20.309 | 8.137 | 96.005 | 124.451 | 321.9 | 324.7 | 352 | 1447.6 | 2446.2 | 2570.651
Glasgow, City of | 52.422 | 54.151 | 2.081 | 108.654 | 134.5 | 63.7 | 209.4 | 1421.1 | 1828.7 | 1937.354
Highland | 0 | 0 | 960.661 | 960.661 | 1399.8 | 981.7 | 1446 | 2938.5 | 6766 | 7726.661
Inverclyde | 0 | 0 | 28.055 | 28.055 | 23.5 | 22.7 | 54 | 272.61 | 372.81 | 400.865
Midlothian | 0 | 0 | 38.613 | 38.613 | 92.6 | 100 | 101.2 | 399 | 692.8 | 731.413
Moray | 0 | 0 | 98.446 | 98.446 | 157.2 | 296.4 | 365.8 | 739.1 | 1558.5 | 1656.946
North Ayrshire | 0 | 0 | 67.396 | 67.396 | 101.1 | 154.8 | 206.5 | 579.4 | 1041.8 | 1109.196
North Lanarkshire 4 | 57.251 | 29.105 | 20.245 | 106.601 | 147.2 | 144 | 245.9 | 1057.4 | 1594.5 | 1701.101
Orkney Islands | 0 | 0 | 0 | 0 | 160.6 | 204.8 | 159.8 | 459.3 | 984.5 | 984.5
Perth & Kinross | 38.695 | 14.078 | 207.785 | 260.558 | 435.1 | 367 | 638.1 | 1063.7 | 2503.9 | 2764.458
Renfrewshire | 18.348 | 11.784 | 26.249 | 56.381 | 65.2 | 62.3 | 139.6 | 559.1 | 826.2 | 882.581
Scottish Borders | 0 | 0 | 166.541 | 166.541 | 458.4 | 599.3 | 768.9 | 1151.3 | 2977.9 | 3144.441
Shetland Islands | 0 | 0 | 0 | 0 | 224.6 | 161.7 | 198.5 | 465.8 | 1050.6 | 1050.6
South Ayrshire | 0 | 0 | 92.961 | 92.961 | 107.9 | 208.5 | 231.8 | 627.5 | 1175.7 | 1268.661
South Lanarkshire | 64.569 | 21.267 | 56.301 | 142.137 | 268.1 | 246.7 | 444 | 1312.6 | 2271.4 | 2413.537
Stirling | 21.37 | 6.32 | 116.577 | 144.267 | 212.1 | 160.91 | 170.6 | 473.82 | 1017.43 | 1161.697
West Dunbartonshire | 0 | 0 | 22.614 | 22.614 | 46.1 | 8.3 | 26.9 | 296.8 | 378.1 | 400.714
West Lothian | 34.704 | 12.703 | 0 | 47.407 | 152 | 117.1 | 116.3 | 672 | 1057.4 | 1104.807
Total | 444.944 | 205.753 | 3088.473 | 3739.17 | 7529.249 | 7516.759 | 10697.108 | 27239.926 | 52983.042 | 56722.212
percentages
Aberdeen City | - | - | 1.1545 | 0.95358 | 1.7193 | 0.56141 | 0.89323 | 2.6806 | 1.8825 | 1.8213
Aberdeenshire | - | - | 7.6357 | 6.3069 | 9.1337 | 10.8318 | 14.4684 | 9.2327 | 10.5026 | 10.226
Angus | - | - | 1.767 | 1.4595 | 2.5567 | 3.3884 | 4.5676 | 3.2408 | 3.4324 | 3.3024
Argyll & Bute | - | - | 9.5929 | 7.9235 | 6.7112 | 8.1618 | 4.059 | 2.692 | 4.3152 | 4.553
Clackmannanshire | - | - | - | 0.077985 | 0.65478 | 0.45764 | 0.26362 | 0.66028 | 0.55067 | 0.51951
Dumfries & Galloway | 13.2637 | 7.024 | 9.0246 | 9.4189 | 6.5714 | 9.7772 | 11.0163 | 6.5211 | 7.8977 | 7.998
Dundee City | - | - | 0.63106 | 0.52124 | 0.48478 | 0.22616 | 0.8965 | 1.5665 | 1.0873 | 1.05
East Ayrshire | 2.3958 | 1.7769 | 1.8087 | 1.8768 | 1.6496 | 2.5689 | 1.9706 | 2.3216 | 2.1903 | 2.1697
East Dunbartonshire | - | - | - | 0 | 0.75306 | 0.62926 | 0.3141 | 1.4145 | 0.98692 | 0.92186
East Lothian | - | - | 1.9208 | 1.5865 | 1.6482 | 2.2536 | 1.8706 | 1.6292 | 1.7692 | 1.7572
East Renfrewshire | 2.0879 | 1.3375 | 0.33304 | 0.59714 | 0.41306 | 0.65986 | 0.77498 | 1.1805 | 0.91569 | 0.89469
Edinburgh, City of | 4.2702 | 6.6585 | 1.106 | 1.788 | 1.805 | 0.65587 | 1.1106 | 4.156 | 2.7105 | 2.6497
Eilean Siar | - | - | - | 0 | 4.5104 | 2.3481 | 1.7659 | 1.7879 | 2.2498 | 2.1015
Falkirk | 8.8348 | 6.6332 | 0.15729 | 1.5462 | 1.517 | 1.2774 | 1.1043 | 2.4117 | 1.8597 | 1.839
Fife | 4.5644 | 3.9547 | 3.1085 | 3.3283 | 4.2753 | 4.3197 | 3.2906 | 5.3143 | 4.6169 | 4.532
Glasgow, City of | 11.7817 | 26.3184 | 0.06738 | 2.9058 | 1.7864 | 0.84744 | 1.9575 | 5.217 | 3.4515 | 3.4155
Highland | - | - | 31.1047 | 25.6918 | 18.5915 | 13.0601 | 13.5177 | 10.7875 | 12.7701 | 13.6219
Inverclyde | - | - | 0.90838 | 0.7503 | 0.31212 | 0.30199 | 0.50481 | 1.0008 | 0.70364 | 0.70672
Midlothian | - | - | 1.2502 | 1.0327 | 1.2299 | 1.3304 | 0.94605 | 1.4648 | 1.3076 | 1.2895
Moray | - | - | 3.1875 | 2.6328 | 2.0879 | 3.9432 | 3.4196 | 2.7133 | 2.9415 | 2.9212
North Ayrshire | - | - | 2.1822 | 1.8024 | 1.3428 | 2.0594 | 1.9304 | 2.127 | 1.9663 | 1.9555
North Lanarkshire | 12.867 | 14.1456 | 0.6555 | 2.8509 | 1.955 | 1.9157 | 2.2988 | 3.8818 | 3.0095 | 2.999
Orkney Islands | - | - | - | 0 | 2.133 | 2.7246 | 1.4939 | 1.6861 | 1.8581 | 1.7357
Perth & Kinross | 8.6966 | 6.8422 | 6.7278 | 6.9683 | 5.7788 | 4.8824 | 5.9652 | 3.9049 | 4.7259 | 4.8737
Renfrewshire | 4.1237 | 5.7273 | 0.8499 | 1.5078 | 0.86596 | 0.82881 | 1.305 | 2.0525 | 1.5594 | 1.556
Scottish Borders | - | - | 5.3923 | 4.454 | 6.0883 | 7.9729 | 7.1879 | 4.2265 | 5.6205 | 5.5436
Shetland Islands | - | - | - | 0 | 2.983 | 2.1512 | 1.8556 | 1.71 | 1.9829 | 1.8522
South Ayrshire | - | - | 3.0099 | 2.4861 | 1.4331 | 2.7738 | 2.1669 | 2.3036 | 2.219 | 2.2366
South Lanarkshire | 14.5117 | 10.3362 | 1.8229 | 3.8013 | 3.5608 | 3.282 | 4.1507 | 4.8187 | 4.287 | 4.255
Stirling | 4.8029 | 3.0716 | 3.7746 | 3.8583 | 2.817 | 2.1407 | 1.5948 | 1.7394 | 1.9203 | 2.048
West Dunbartonshire | - | - | 0.73221 | 0.60479 | 0.61228 | 0.11042 | 0.25147 | 1.0896 | 0.71362 | 0.70645
West Lothian | 7.7996 | 6.1739 | - | 1.2678 | 2.0188 | 1.5579 | 1.0872 | 2.467 | 1.9957 | 1.9478
Total | 100 | 100 | 100 | 100 | 100 | 100 | 100 | 100 | 100 | 100
Source: Transport Scotland - Not National Statistics
1. Motorway road lengths have been consolidated using a GIS system which means that there will be some changes to previously published figures.
2. Triangulation with other sources of road length data has occurred to improve the quality of the information. Figures may not be comparable with previous editions.
3. As at 30 May 2016.
4. The drop in the length of trunk A roads from last year is probably due to the detrunking of A80 with the opening of the M80.
5. Local authority road lengths at the end of the financial year.

## T4.3-4.4
Table 4.3 Trunk road constructed/re-surfaced etc
| 1996-97 | 1997-98 | 1998-99 | 1999-00 | 2000-01 | 2001-02 | 2002-03 | 2003-04 | 2004-05 | 2005-06 | 2006-07 | 2007-08 | 2008-09 | 2009-10 | 2010-11 | 2011-12 | 2012-13 | 2013-14 | 2014-15 | 2015-16 | 2016-17 | 2017-18 | 2018-19 | 2019-20 (prov)
Equivalent road lane length | [23 empty] | lane-kilometres (estimated)
New roads
constructed/opened | 237.4286 | 67.4286 | 40 | 23.7 | 32 | 5 | 9 | 24 | 89.3 | 108 | 7.15 | 0 | 58 | 0 | 52 | 132 | 0 | 18 | 3 | 3 | 0.483 | 85.882 | 124.7 | 2
Reconstructed | 21 | 29 | 28 | 43 | 31 | 53 | 58 | 86 | 105 | 142 | 114 | 80 | 56 | 51 | 27 | 57 | 1 | 9 | 7 | 0 | 1.164 | 1 | 0.97 | 3.1
Strengthened | 151 | 118 | 104 | 165 | 133 | 209 | 304 | 319 | 256 | 280 | 324 | 170 | 194 | 213 | 239 | 168 | 338 | 360 | 365 | 367 | 428 | 457 | 564 | 573.53
Surface dressed | 130 | 237 | 67 | 137 | 191 | 59 | 178 | 34 | 121 | 66 | 88 | 79 | 123 | 30 | 35 | 10 | 21 | 11 | 14 | 8 | 29 | 33 | 16 | 15.527
Total | 539.4286 | 451.4286 | 239 | 368.7 | 387 | 326 | 549 | 463 | 571.3 | 596 | 533.15 | 329 | 431 | 294 | 353 | 367 | 360 | 398 | 389 | 378 | 458.647 | 576.882 | 705.67 | 594.157 | -15.8024
Percentages of total | [23 empty] | percentages
New roads
constructed/opened | 44.0148 | 14.9367 | 16.7364 | 6.428 | 8.2687 | 1.5337 | 1.6393 | 5.1836 | 15.631 | 18.1208 | 1.3411 | 0 | 13.4571 | 0 | 14.7309 | 35.9673 | 0 | 4.5226 | 0.77121 | 0.79365 | 0.10531 | 14.8873 | 17.6711 | 0.33661
Reconstructed 1 | 3.893 | 6.4241 | 11.7155 | 11.6626 | 8.0103 | 16.2577 | 10.5647 | 18.5745 | 18.3791 | 23.8255 | 21.3824 | 24.3161 | 12.993 | 17.3469 | 7.6487 | 15.5313 | 0.27778 | 2.2613 | 1.7995 | 0 | 0.25379 | 0.17335 | 0.13746 | 0.52175
Strengthened | 27.9926 | 26.1392 | 43.5146 | 44.7518 | 34.3669 | 64.1104 | 55.3734 | 68.8985 | 44.8101 | 46.9799 | 60.7709 | 51.6717 | 45.0116 | 72.449 | 67.7054 | 45.7766 | 93.8889 | 90.4523 | 93.8303 | 97.0899 | 93.318 | 79.219 | 79.924 | 96.5284
Surface dressed | 24.0996 | 52.5 | 28.0335 | 37.1576 | 49.354 | 18.0982 | 32.4226 | 7.3434 | 21.1798 | 11.0738 | 16.5057 | 24.0122 | 28.5383 | 10.2041 | 9.915 | 2.7248 | 5.8333 | 2.7638 | 3.599 | 2.1164 | 6.3229 | 5.7204 | 2.2673 | 2.6133
Total | 100 | 100 | 100 | 100 | 100 | 100 | 100 | 100 | 100 | 100 | 100 | 100 | 100 | 100 | 100 | 100 | 100 | 100 | 100 | 100 | 100 | 100 | 100 | 100
Source: Transport Scotland - Not National Statistics
Table 4.4 (a) Trunk road constructed/re-surfaced etc, by unit, 2018-19
Unit | 2009-10: New road constructed for traffic; 2011-12: Reconstructed; 2014-15: Strengthened; 2017-18: Surface Dressed | Total
Equivalent road lane length | [23 empty] | lane-kilometres (estimated)
NW | 2009-10: 0; 2011-12: 0; 2014-15: 196.943; 2017-18: 3 | 199.943
NE | 2009-10: 112.7; 2011-12: 0.664; 2014-15: 82.749; 2017-18: 5 | 201.113
SW | 2009-10: 12; 2011-12: 0.4; 2014-15: 151.317; 2017-18: 7 | 170.717
SE | 2009-10: 0; 2011-12: 0; 2014-15: 133.835; 2017-18: 1 | 134.835
FBOC 1 | 2009-10: 0; 2011-12: 0; 2014-15: 0; 2017-18: 0 | 0
Total | 2009-10: 124.7; 2011-12: 1.064; 2014-15: 564.844; 2017-18: 16 | 706.608
Percentages of total | [23 empty] | percentages
NW | 2009-10: -; 2011-12: -; 2014-15: 34.8668; 2017-18: 18.75 | 28.2962
NE | 2009-10: 90.3769; 2011-12: 62.406; 2014-15: 14.6499; 2017-18: 31.25 | 28.4617
SW | 2009-10: 9.6231; 2011-12: 37.594; 2014-15: 26.7892; 2017-18: 43.75 | 24.1601
SE | 2009-10: -; 2011-12: -; 2014-15: 23.6942; 2017-18: 6.25 | 19.082
FBOC 1 | [23 empty] | - | bar: 2009-10; 2011-12; 2014-15; 2017-18
Total | 2009-10: 100; 2011-12: 100; 2014-15: 100; 2017-18: 100 | 100
Source: Transport Scotland - Not National Statistics
Table 4.4 (b) Trunk road constructed/re-surfaced etc, by unit, 2019-20 (provisional)
Unit | 2009-10: New road constructed for traffic; 2011-12: Reconstructed; 2014-15: Strengthened; 2017-18: Surface Dressed | Total
Equivalent road lane length | [23 empty] | lane-kilometres (estimated)
NW | 2009-10: 0; 2011-12: 0; 2014-15: 190.695; 2017-18: 0.26 | 190.955
NE | 2009-10: 0; 2011-12: 1.078; 2014-15: 127.471; 2017-18: 3.482 | 132.031
SW 1 | 2009-10: 2; 2011-12: 1.599; 2014-15: 154.973; 2017-18: 6.571 | 165.143
SE 1 | 2009-10: 0; 2011-12: 0.445; 2014-15: 100.414; 2017-18: 5.214 | 106.073
Total | 2009-10: 2; 2011-12: 3.122; 2014-15: 573.553; 2017-18: 15.527 | 594.202
Percentages of total | [23 empty] | percentages
NW | 2009-10: -; 2011-12: -; 2014-15: 33.248; 2017-18: 1.6745 | 32.1364
NE | 2009-10: -; 2011-12: 34.5291; 2014-15: 22.2248; 2017-18: 22.4255 | 22.2199
SW | 2009-10: 100; 2011-12: 51.2172; 2014-15: 27.0198; 2017-18: 42.3198 | 27.7924
SE | 2009-10: -; 2011-12: 14.2537; 2014-15: 17.5074; 2017-18: 33.5802 | 17.8513
Total | 2009-10: 100; 2011-12: 100; 2014-15: 100; 2017-18: 100 | 100
Source: Transport Scotland - Not National Statistics
1 . FBOC records are now incorporated into South East following the introduction of the Newtork Maintenance Contracts, August 2020

## T4.5
Table 4.5 Trunk road network: Residual Life1 (years)
(a) Residual Life of Pavements (i.e. road surface) as percentage of whole network
Residual Life (years)
| <0 |  | 0-4 | 5-9 |  | 10-14 | 15-19 |  | >19
percentages
1997-98 | 11 |  | 8 | 11 |  | 8 | 8 |  | 54
1998-99 | 10 |  | 9 | 9 |  | 8 | 7 |  | 57
1999-00 | 10 |  | 8 | 10 |  | 9 | 10 |  | 53
2000-01 | 9 |  | 7 | 9 |  | 8 | 8 |  | 59
2001-02 | 4 |  | 4 | 7 |  | 7 | 10 |  | 68
2002-03 | 4 |  | 4 | 7 |  | 7 | 11 |  | 67
2003-04 | 4 |  | 4 | 6 |  | 7 | 12 |  | 67
2004-05 | 4 |  | 5 | 6 |  | 7 | 13 |  | 65
2005-06 | 4 |  | 4 | 6 |  | 7 | 15 |  | 63
2006-07 | 5 |  | 4 | 6 |  | 7 | 15 |  | 63
2007-08 | 4 |  | 4 | 7 |  | 7 | 13 |  | 65
2008-09 | 4 |  | 4 | 6 |  | 7 | 11 |  | 68
2009-10 | 5 |  | 5 | 7 |  | 8 | 11 |  | 64
2010-11 | 5 |  | 4 | 6 |  | 7 | 9 |  | 69
2011-122 | 10 |  | 7 | 10 |  | 10 | 11 |  | 52
2012-13 | 13 |  | 8 | 10 |  | 10 | 12 |  | 46
2013-14 | 14 |  | 8 | 10 |  | 9 | 11 |  | 49
2014-15 | 13 |  | 7 | 9 |  | 9 | 12 |  | 50
2015-16 | 12.43 |  | 9.07 | 9.38 |  | 8.57 | 12.66 |  | 47.89
2016-17 | 12 |  | 9 | 9 |  | 9 | 12 |  | 49
2017-18 | 11.26 |  | 8.81 | 9.44 |  | 8.84 | 11.59 |  | 51
2018-19 | 10.86 |  | 8.56 | 9.42 |  | 8.91 | 11.56 |  | 50.68
2019-20 4 | 10.97 |  | 8.41 | 8.65 |  | 8.53 | 13.21 |  | 50.23
Operating Company Areas 2019-20 4
North West Unit | 11.5 |  | 6.99 | 7.79 |  | 8.43 | 12.16 |  | 53.12
North East Unit | 12.21 |  | 12.46 | 11.53 |  | 10.56 | 13.43 |  | 39.81
South East Unit 5 | 11.38 |  | 8.87 | 9.29 |  | 7.96 | 13.31 |  | 49.18
South West Unit | 8.45 |  | 6.55 | 6.8 |  | 7.21 | 14.75 |  | 56.24
(b) The proportion of the motorway/dual and single carriageway trunk road network, which require close monitoring 3
| Motorways |  |  |  | Dual carriageways |  |  |  | Single carriageways
| Requires close |  |  |  | Requires close |  |  |  | Requires close
| monitoring |  |  |  | monitoring |  |  |  | monitoring
|  | % |  |  |  | % |  |  |  | %
2002-03 |  | 7.5 |  |  |  | 5.2
2003-04 |  | 9 |  |  |  | 5.1
2004-05 |  | 9.2 |  |  |  | 3.9
2005-06 |  | 6.7 |  |  |  | 3.2
2006-07 |  | 6.1 |  |  |  | 2.7
2007-08 |  | 8.2 |  |  |  | 3.9
2008-09 |  | 4.3 |  |  |  | 4.1
2009-10 |  | 6.3 |  |  |  | 5.5 |  |  |  | 3.7
2010-11 |  | 6.2 |  |  |  | 3.4 |  |  |  | 4.2
2011-122 |  | 12.9 |  |  |  | 9.1 |  |  |  | 10.3
2012-13 |  | 23.1 |  |  |  | 13.3 |  |  |  | 11.6
2013-14 |  | 23.4 |  |  |  | 15 |  |  |  | 10.3
2014-15 |  | 22.9 |  |  |  | 10.4 |  |  |  | 11.3
2015-16 |  | 21.5 |  |  |  | 9.8 |  |  |  | 10.5
2016-17 |  | 16.86 |  |  |  | 10.66 |  |  |  | 11.47
2017-18 |  | 13.4 |  |  |  | 8.6 |  |  |  | 11.3
2018-19 |  | 14.5 |  |  |  | 9.16 |  |  |  | 10.65
2019-20 4 |  | 15.7 |  |  |  | 10.57 |  |  |  | 10.1
Operating Company Areas 2019-20 4
North West Unit |  | 0 |  |  |  | 15.9 |  |  |  | 11.2
North East Unit |  | 13.05 |  |  |  | 10.93 |  |  |  | 13.66
South East Unit 5 |  | 20.98 |  |  |  | 8.54 |  |  |  | 4.9
South West Unit |  | 10.24 |  |  |  | 8.09 |  |  |  | 7.72
Source: Transport Scotland - Not National Statistics
1. Residual life represents the number of years to elapse before the pavement reaches the stage when it may be necessary to
undertake relatively more expensive reconstruction rather than strengthening to restore its full life.
2 Method of calculation changed in 2011-12.
3. The part of the network that requires close monitoring is that which has a residual life of less than zero.
Note: it has been decided that surveyed network length is not required as the figures produced
are now representative of the whole network as shown in Table 4.1
4. These figures are provisional.
5. FBOC records are now incorporated into South East following the introduction of the Newtork Maintenance Contracts, August 2020

## T4.6
ROAD NETWORK
Table 4.6 Local authority road network condition 1, 2
|  | A roads |  | B roads |  | C roads |  | Unclassified |  | All roads
|  | Condition |  | Condition |  | Condition |  | Condition |  | Condition
|  | Red | Amber | Red | Amber | Red | Amber | Red | Amber | Red | Amber
(a) | in each Council area: 2019-20 | [9 empty] | percentage
Aberdeen City |  | 3.6567 | 19.7855 | 3.4198 | 19.8463 | 3.5074 | 19.4661 | 5.6691 | 26.2539 | 5.1838 | 24.7509
Aberdeenshire |  | 3.0723 | 24.442 | 2.3979 | 21.0684 | 2.2761 | 18.5408 | 4.8268 | 25.3208 | 3.5447 | 22.704
Angus |  | 3.1292 | 25.5052 | 5.7944 | 32.1182 | 4.397 | 25.7017 | 6.0119 | 28.6184 | 5.2201 | 27.9699
Argyll & Bute |  | 8.5547 | 33.035 | 19.9068 | 41.8206 | 15.894 | 41.3574 | 18.241 | 36.455 | 16.0977 | 38.0695
Clackmannanshire |  | 2.5954 | 22.2204 | 2.0812 | 15.9172 | 4.5589 | 24.4357 | 8.1399 | 34.8381 | 6.1314 | 29.4445
Dumfries & Galloway |  | 5.1868 | 28.67 | 5.4975 | 29.8668 | 10.751 | 35.1246 | 18.6486 | 39.7491 | 12.4984 | 35.3836
Dundee City |  | 1.5236 | 20.737 | 2.5736 | 22.9391 | 1.2799 | 12.9766 | 4.0017 | 25.0915 | 3.3052 | 22.6088
East Ayrshire |  | 3.7989 | 19.232 | 5.5393 | 26.9982 | 8.8646 | 29.9177 | 9.9404 | 32.1892 | 8.3171 | 29.4503
East Dunbartonshire |  | 4.4464 | 23.7654 | 4.1826 | 24.1325 | 4.8592 | 24.2371 | 5.721 | 29.2376 | 5.3813 | 27.8329
East Lothian |  | 3.831 | 26.6189 | 5.889 | 32.4304 | 3.1227 | 27.7246 | 4.7959 | 28.4416 | 4.4929 | 28.8001
East Renfrewshire |  | 1.9646 | 13.5157 | 2.4419 | 23.8272 | 7.731 | 25.2664 | 8.2207 | 31.7248 | 7.0644 | 28.4143
Edinburgh, City of |  | 5.5292 | 23.5484 | 3.9279 | 20.5073 | 5.0969 | 22.9919 | 6.7936 | 28.308 | 6.4112 | 27.0673
Eilean Siar |  | 6.3838 | 27.9281 | 6.2424 | 30.5848 | 7.8878 | 40.0906 | 7.3434 | 36.24 | 6.9931 | 33.6435
Falkirk |  | 3.6803 | 25.0162 | 4.1464 | 27.547 | 5.7406 | 28.493 | 6.7649 | 32.3905 | 6.0158 | 30.5644
Fife |  | 6.0219 | 25.711 | 6.0919 | 28.0025 | 4.381 | 28.447 | 4.3749 | 27.5807 | 4.833 | 27.5107
Glasgow, City of |  | 3.8909 | 25.276 | 2.1504 | 17.992 | 2.4321 | 16.6541 | 4.4733 | 26.2287 | 4.1039 | 24.772
Highland |  | 4.1914 | 26.4148 | 6.6958 | 30.296 | 9.6381 | 31.1916 | 10.0841 | 29.9541 | 8.2801 | 29.5331
Inverclyde |  | 2.519 | 18.0773 | 4.6423 | 26.1353 | 10.2953 | 33.6379 | 7.487 | 30.4807 | 7.4056 | 29.8845
Midlothian |  | 3.1887 | 21.5936 | 4.8413 | 25.7531 | 4.9475 | 29.8774 | 7.3863 | 31.1574 | 6.082 | 28.8721
Moray |  | 3.4112 | 25.75 | 2.3281 | 23.4615 | 3.2424 | 21.9566 | 6.8531 | 28.6387 | 4.7977 | 25.7937
North Ayrshire |  | 8.0422 | 30.7351 | 5.4318 | 31.4003 | 10.072 | 36.8554 | 6.1216 | 27.526 | 6.99 | 30.2707
North Lanarkshire |  | 1.6454 | 15.6723 | 2.068 | 18.2348 | 3.6043 | 21.5435 | 5.4097 | 30.209 | 4.4204 | 26.2147
Orkney Islands |  | 2.4495 | 24.3406 | 2.3187 | 19.3098 | 1.9775 | 12.5095 | 2.5039 | 18.7972 | 2.371 | 18.7875
Perth & Kinross |  | 8.1333 | 31.2365 | 4.9369 | 30.1744 | 4.9892 | 30.8566 | 6.218 | 31.0767 | 6.0662 | 30.9236
Renfrewshire |  | 2.1418 | 17.8242 | 2.6901 | 21.3949 | 7.9502 | 26.2416 | 6.7807 | 28.6091 | 6.2237 | 26.6304
Scottish Borders |  | 5.6684 | 31.5456 | 7.1268 | 35.7056 | 6.1214 | 33.3296 | 12.6791 | 40.9061 | 8.7861 | 36.4586
Shetland Islands |  | 1.2501 | 15.2119 | 7.2861 | 29.1569 | 3.4848 | 29.3929 | 7.845 | 37.9547 | 5.5245 | 30.1183
South Ayrshire |  | 5.5689 | 28.5722 | 6.7941 | 30.1339 | 9.4369 | 32.7578 | 9.272 | 33.0784 | 8.5048 | 32.0549
South Lanarkshire |  | 2.5586 | 20.618 | 2.6074 | 22.6605 | 5.9497 | 31.7206 | 4.075 | 26.2564 | 4.09 | 26.2256
Stirling |  | 4.4264 | 27.5207 | 6.3803 | 33.7322 | 8.3834 | 32.0999 | 13.5733 | 32.5142 | 9.6354 | 31.5804
West Dunbartonshire |  | 3.8962 | 21.3714 | 1.3229 | 20.0361 | 5.5013 | 25.8252 | 4.6046 | 28.7312 | 4.4945 | 27.2848
West Lothian |  | 2.2096 | 18.0182 | 3.8021 | 25.7331 | 8.0487 | 31.4123 | 2.9267 | 23.5929 | 3.4772 | 23.8453
Scotland |  | 4.6544 | 25.9176 | 6.2105 | 28.7459 | 6.6066 | 28.5327 | 7.7405 | 30.0901 | 6.8486 | 28.9821
(b) | for Scotland as a whole: 2005-06 to 2019-20 (New RCI Series) 2
2005-06 |  | 3.6958 | 27.3479 | 3.7711 | 28.176 | 3.9123 | 31.3618 | .. | .. | .. | ..
2006-07 |  | 4.2 | 28.6 | 4.3 | 29 | 4.3 | 32.3 | .. | .. | .. | ..
2007-08 |  | 4.7434 | 29.1874 | 5.54 | 34.23 | 5.25 | 33.4 | .. | .. | .. | ..
2008-09 |  | 4.9239 | 28.4965 | 5.4524 | 33.6257 | 5.3587 | 32.7035 | 7.1741 | 36.6335 | 6.2301 | 34.2319
2009-10 |  | 5.6357 | 29.6255 | 6.2235 | 34.9374 | 5.4244 | 33.1947 | 8.4472 | 39.3639 | 7.1 | 36.05
2010-11 |  | 6.0741 | 30.2847 | 7.187 | 35.7758 | 6.8175 | 34.9537 | 10.2243 | 41.8753 | 8.4792 | 37.8782
2011-12 |  | 6.0573 | 30.4806 | 7.788 | 36.2691 | 7.7266 | 35.9903 | 8.42 | 38.38 | 7.85 | 36.44
2012-13 |  | 5.0625 | 24.3764 | 6.6253 | 28.413 | 6.8139 | 28.0297 | 8.6883 | 30.3174 | 7.4797 | 28.7107
2013-14 |  | 4.5289 | 24.1261 | 6.9982 | 28.1716 | 8.3643 | 28.2449 | 9.4328 | 30.0099 | 8.1463 | 28.5235
2014-15 |  | 4.6055 | 24.4222 | 7.2024 | 28.8969 | 8.5803 | 28.7663 | 9.0118 | 30.3023 | 8.0231 | 28.9315
2015-16 |  | 4.13 | 24.82 | 5.94 | 28.86 | 6.25 | 28.49 | 9.09 | 31.04 | 7.34 | 29.31
2016-17 |  | 4.26 | 25.28 | 6.03 | 28.73 | 6.34 | 28.24 | 8.73 | 30.77 | 7.21 | 29.17
2017-18 |  | 4.43 | 25.73 | 6.47 | 29.43 | 6.91 | 29.25 | 7.9 | 31.09 | 6.99 | 29.7
2018-19 |  | 4.4 | 25.62 | 6.45 | 29.26 | 6.98 | 29.27 | 7.65 | 30.59 | 6.88 | 29.42
2019-20 |  | 4.6544 | 25.9176 | 6.2105 | 28.7459 | 6.6066 | 28.5327 | 7.7405 | 30.0901 | 6.8486 | 28.9821
(b) | for Scotland as a whole: 2002-03 3 to 2007-08 (Old SPI Series)
2002-03 4 |  | 8.65 | 37.38 | .. | .. | .. | .. | .. | .. | .. | ..
2003-04 |  | 6.72 | 33.24 | 11.58 | 45.42 | 8.19 | 36.57 | 17.57 | 51.57 | 13.2 | 44.93
2004-05 5 |  | 6.1688 | 30.5141 | 10.1616 | 43.1597 | 4.9059 | 30.9671 | 15.2204 | 49.7058 | 10.9546 | 41.9809
2005-06 |  | 5.8623 | 31.0594 | 8.5212 | 39.8563 | 4.2157 | 28.7016 | 14.4859 | 50.6502 | 10.2686 | 41.7487
2006-07 |  | 6.3683 | 33.7578 | 11.3092 | 35.3445 | 5.4907 | 28.8525 | 18.4525 | 56.6532 | 12.9369 | 47.4298
2007-08 |  | 6 | 34 | 10 | 46 | 6 | 36 | 16 | 53 | 12 | 46
Source: Scottish Road Maintenance Condition Survey - Not National Statistics
1. | From 2007-08 the basis of the statutory road performance indicator in Scotland changed to the UK Standard Road Condition Indicator.
2. | While it has been possible, following the change to the indicator, to calculate the equivalent RCI value for all classified roads
from 2005-06, it has not been possible to do this in a reliable manner for unclassified roads, owing to a lack of cracking data for those years.
As unclassified roads represent a significant part of the total road network, RCI data for the network is similarly not available for this period.
It is important to note that owing to the different formulation, no valid comparison can or should be made between the two series.
3. | The categories used to indicate the condition of the road are in brief:
amber - further investigation should be undertaken to establish if treatment is required.
red - the road has deteriorated to the point at which it is likely repairs to prolong its future life should be undertaken.
4. | Information for 2002-03 is available only for A roads.
5. | The SPI figures for Scotland in 2004-05 exclude Glasgow, as the survey in Glasgow was undertaken on a different basis in that year.