## comments (hidden)
999 | This is the 'threshold' for the difference between the TOTALS and the sum of their parts
formulae are written in BLUE
All Text and figures are formatted to 'ARIEL' - font size 10 (Headers are BOLD and font size 14)
Titles and headings should be in BOLD
3.5 | This is the standard lane width used for calculating lane-kilometres in tables 5.3 and 5.4
usually -999

## Contents
Contents
Table 4.1 | Public road lengths by class, type and speed limit
Table 4.2 | Public road lengths by council area and class, 2020/21
Table 4.3 | Trunk road constructed/re-surfaced etc
Table 4.4a | Trunk road constructed/re-surfaced etc, by unit, 2019-20 (provisional)
Table 4.4b | Trunk road constructed/re-surfaced etc, by unit, 2020-21 (provisional)
Table 4.5 | Trunk road network: Residual Life (years)
Table 4.6 | Local authority road network condition

## Notes
Notes
This worksheet contains one table.
Note number | Note text
note 1 | Motorway road lengths are derived from GIS from 2000 onwards - see commentary for more details.
note 2 | Road lengths are physical length rather than carriageway length e.g. 10km of dual carriageway counts as 10km, not 20km.
note 3 | These figures now include A road slip roads which have been excluded from the figures in previous publications. The time series has been updated to include this data resulting in an increase of 3-4% in Trunk road length and an increase in overall road length of 0.2%. The methodology for calculating the trunk road totals from the database has also changed resulting in some small changes to road lengths from those previously published.
note 4 | Trunk road lengths for these roads have now been derived more accurately using a GIS system from 2006.
note 5 | For 2008 and 2009 single and dual carriageways figures are estimated.
note 6 | As at 30 May 2014.
note 7 | Local authority road lengths at the end of the financial year e.g. 2013=2013/14.
note 8 | Motorway road lengths have been consolidated using a GIS system which means that there will be some changes to previously published figures.
note 9 | Triangulation with other sources of road length data has occurred to improve the quality of the information. Figures may not be comparable with previous editions.
note 10 | The drop in the length of trunk A roads from last year is probably due to the detrunking of A80 with the opening of the M80.
note 11 | Local authority road lengths at the end of the financial year.
note 12 | FBOC records are now incorporated into South East following the introduction of the Newtork Maintenance Contracts, August 2020
note 13 | Residual life represents the number of years to elapse before the pavement reaches the stage when it may be necessary to undertake relatively more expensive reconstruction rather than strengthening to restore its full life.
note 14 | Method of calculation changed in 2011-12.
note 15 | The part of the network that requires close monitoring is that which has a residual life of less than zero. Note: it has been decided that surveyed network length is not required as the figures produced are now representative of the whole network as shown in Table 4.1.
note 16 | These figures are provisional.
note 17 | FBOC records are now incorporated into South East following the introduction of the Newtork Maintenance Contracts, August 2020
note 18 | From 2007-08 the basis of the statutory road performance indicator in Scotland changed to the UK Standard Road Condition Indicator.
note 19 | While it has been possible, following the change to the indicator, to calculate the equivalent RCI value for all classified roads from 2005-06, it has not been possible to do this in a reliable manner for unclassified roads, owing to a lack of cracking data for those years. As unclassified roads represent a significant part of the total road network, RCI data for the network is similarly not available for this period. It is important to note that owing to the different formulation, no valid comparison can or should be made between the two series.
note 20 | The categories used to indicate the condition of the road are in brief: amber - further investigation should be undertaken to establish if treatment is required. red - the road has deteriorated to the point at which it is likely repairs to prolong its future life should be undertaken.
note 21 | Information for 2002-03 is available only for A roads.
note 22 | The SPI figures for Scotland in 2004-05 exclude Glasgow, as the survey in Glasgow was undertaken on a different basis in that year.
note 23 | For 2020-21 a new filter was introduced in accordance with the revised standard ISO 13473-1. This has led to an increase in the recorded texture values of between 0.03 and 0.06mm, which in turn has resulted in a slight reduction in the reported red and amber values which make up the performance indicator.

## T4.1 old (hidden)
Table 4.1 |  |  |  | Public road lengths by class, type and speed limit 1,2
[5 empty] | 1990 | 1991 | 1992 | 1993 | 1994 | 1995 | 1996 | 1997 | 1998 | 1999 | 2000 | 2001 | 2002 | 2003 | 2004 | 2005 | 2006 | 2007 | 2008 | 2009 | 2010 | 2011 | 2012 | 2013 | 2014
Trunk roads 3, 6
| Motorways |  |  |  | 2014: Kilometres
|  | Excluding slip roads |  |  | 234.4 | 233.3 | 244.4 | 254.1 | 273.6 | 283.4 | 310.9 | 328.9 | 369.1 | 371 | 378 | 371 | 371 | 371 | 371 | 377 | 392 | 392 | 392 | 390 | 389 | 397 | 421.5 | 426.1 | 419.822
|  | Including slip roads |  |  | 312.1 | 315.3 | 325.5 | 338.7 | 367.5 | 387.5 | 460.4 | 482.6 | 532.1 | 543 | 536.8 | 519 | 519 | 519 | 519 | 525 | 546 | 547 | 547 | 546 | 544 | 557 | 598.9 | 595.6 | 599.603
A roads
|  | Dual carriageway |  |  | 476.7 | 500 | 488.8 | 484.4 | 475.9 | 457.6 | 575.8 | 527.7 | 475.3 | 463.7 | 481 | 504 | 504 | 503 | 505 | 524 | 531 | 521 | 521 | 523 | 523 | 524 | 517 | 517.6 | 503.833
|  | Single carriageway |  |  | 2433.9 | 2413.5 | 2382.8 | 2384.2 | 2383.9 | 2393.3 | 2432 | 2421.6 | 2460.3 | 2472.7 | 2470.2 | 2373 | 2366 | 2363 | 2357 | 2351 | 2330 | 2323 | 2323 | 2332 | 2327 | 2324 | 2319.1 | 2314.5 | 2325.97
|  | Other inc slips/roundabout |  |  | 2001: 97; 2002: 100; 2003: 100; 2004: 101; 2005: 105; 2006: 111; 2007: 114; 2008: 114; 2009: 119; 2010: 123; 2011: 125; 2012: 125.9; 2013: 122.3; 2014: 140.512
|  | Total |  |  | 2910.6 | 2913.5 | 2871.6 | 2868.6 | 2859.8 | 2850.9 | 3007.8 | 2949.3 | 2935.6 | 2936.4 | 2951.2 | 2973 | 2969 | 2966 | 2963 | 2980 | 2972 | 2958 | 2958 | 2974 | 2974 | 2973 | 2962 | 2954.4 | 2970.315
by speed limit:
|  |  | up to 40 mph |  | 222.6 | 217.9 | 210.5 | 216.1 | 213.6 | 214.8 | 233.7 | 211.4 | 222.7 | 247.9 | 247.9 | 240 | 236 | 236 | 236 | 238 | 232 | 229 | 229 | 226 | 233 | 234 | 231.3 | 231 | 238.7
|  |  | over 40 mph |  | 2688 | 2695.6 | 2661.1 | 2652.5 | 2646.2 | 2636.1 | 2774.1 | 2737.9 | 2712.9 | 2688.5 | 2703.3 | 2733 | 2734 | 2730 | 2727 | 2742 | 2740 | 2730 | 2730 | 2748 | 2740 | 2738 | 2730.3 | 2722.9 | 3331.2
| All trunk roads 3,4 |  |  |  | 3222.7 | 3228.8 | 3197.1 | 3207.3 | 3227.3 | 3238.4 | 3468.2 | 3431.9 | 3467.6 | 3479 | 3488 | 3492 | 3488 | 3485 | 3482 | 3505 | 3518 | 3505 | 3505 | 3520 | 3518 | 3530 | 3560.9 | 3550 | 3569.918
Local Authority major roads 7
Motorways
|  | Excluding slip roads |  |  | 24.1 | 24.1 | 24.1 | 31.4 | 31.4 | 27.2 | - | - | - | - | 0 | 0 | 0 | 0 | 0 | 0 | 0 | 0 | 0 | 0 | 0 | 0 | 0 | 0
|  | Including slip roads |  |  | 47.2 | 47.2 | 47.2 | 57.3 | 57.3 | 53 | - | - | - | - | 0 | 0 | 0 | 0 | 0 | 0 | 0 | 0 | 0 | 0 | 0 | 0 | 0 | 0
A roads
|  | Dual carriageway 5 |  |  | 270.1 | 297.8 | 298.8 | 298.9 | 283.1 | 258.9 | 209.1 | 212 | 214.2 | 218.68 | 225.28 | 225.26 | 232.98 | 227.69 | 227.69 | 245.49 | 241.69 | 241.99 | 243.3103 | 243.3103 | 229 | 231.7 | 268 | 270.2
|  | Single carriageway 5 |  |  | 7397.6 | 7346.5 | 7347.8 | 7307.5 | 7272.2 | 7322.75 | 7148.8 | 7160.7 | 7168.5 | 7171.05 | 7188.34 | 7181.78 | 7184 | 7190.04 | 7190.04 | 7187.54 | 7182.35 | 7138.74 | 7177.6897 | 7177.6897 | 7185 | 7234.9 | 7204.48 | 7202.5
|  | Total |  |  | 7667.7 | 7644.3 | 7646.6 | 7606.4 | 7555.3 | 7581.65 | 7357.9 | 7372.7 | 7382.7 | 7389.73 | 7413.62 | 7407.04 | 7416.98 | 7417.73 | 7417.73 | 7433.03 | 7424.04 | 7380.73 | 7421 | 7421 | 7414 | 7466.6 | 7472.5 | 7472.7
by speed limit:
|  |  | up to 40 mph |  | 1249.6 | 1241.5 | 1243.4 | 1270.9 | 1244.3 | 1364.35 | 1331 | 1366.8 | 1383.1 | 1384.62 | 1416.1 | 1428.91 | 1436.9 | 1440.37 | 1440.37 | 1452.97 | 1485.12 | 1491.28 | 1515 | 1507.64 | 1509 | 1559.3 | 1566.84 | 1571.8
|  |  | over 40 mph |  | 6418.1 | 6402.8 | 6403.2 | 6335.5 | 6311 | 6217.3 | 6026.9 | 6005.9 | 5999.6 | 6005.11 | 5997.52 | 5978.15 | 5980.36 | 5977.36 | 5977.36 | 5980.06 | 5938.92 | 5889.45 | 5906 | 5913.28 | 5905 | 5907.3 | 5905.66 | 5900.9
| All LA major roads4 |  |  |  | 7714.9 | 7691.5 | 7693.8 | 7663.7 | 7612.6 | 7634.65 | 7357.9 | 7372.7 | 7382.7 | 7389.73 | 7413.62 | 7407.06 | 7417.26 | 7417.73 | 7417.73 | 7433.03 | 7424.04 | 7380.73 | 7421 | 7420.92 | 7414 | 7466.6 | 7472.5 | 7472.7 | 0
Local Authority minor roads 7
B roads
|  | limit up to 40 mph |  |  | 795.3 | 830.1 | 836 | 841.1 | 890.3 | 918.1 | 1020.5 | 1045.5 | 1056.1 | 1041.66 | 1053.43 | 1067.41 | 1089.63 | 1092.18 | 1092.18 | 1096.28 | 1140.98 | 1151.52 | 1174 | 1175.66 | 1170 | 1188.6 | 1194.27 | 1194.1
|  | limit over 40 mph |  |  | 6365.1 | 6408.5 | 6437.2 | 6411.3 | 6420.8 | 5819.6 | 6292.6 | 6329.7 | 6302.7 | 6305.68 | 6324.34 | 6325.1 | 6329.44 | 6346.12 | 6346.12 | 6361.32 | 6318.19 | 6349.43 | 6292 | 6317.55 | 6311 | 6309.9 | 6309.25 | 6305.4
|  | Total |  |  | 7160.4 | 7238.6 | 7273.1 | 7252.4 | 7311.1 | 6737.7 | 7313.1 | 7375.2 | 7358.8 | 7347.34 | 7377.77 | 7392.51 | 7419.07 | 7438.3 | 7438.3 | 7457.6 | 7459.17 | 7500.95 | 7466 | 7493.21 | 7481 | 7498.5 | 7503.52 | 7499.5 | 0
C roads
|  | limit up to 40 mph |  |  | 978.2 | 1012.3 | 991.6 | 997.2 | 1056.1 | 1196.5 | 1121.2 | 1113.3 | 1131 | 1176.24 | 1204.88 | 1219.01 | 1241.78 | 1273.5 | 1273.5 | 1276.33 | 1353.42 | 1266.47 | 1576 | 1556.11 | 1555 | 1582.2 | 1586 | 1592.8
|  | limit over 40 mph |  |  | 9248.8 | 9256 | 9242.6 | 9253.9 | 9246.6 | 9724.8 | 9287.2 | 9238.7 | 9209.1 | 9152.83 | 9094.09 | 9103.59 | 9079.49 | 9051.8 | 9051.8 | 9059.42 | 9065.3 | 9104.16 | 9091 | 9101.98 | 9098 | 9104.8 | 9103.63 | 9097.7
|  | Total |  |  | 10227 | 10248.3 | 10234.2 | 10251.1 | 10302.65 | 10921.3 | 10408.4 | 10352 | 10340.1 | 10329.07 | 10298.97 | 10322.6 | 10321.27 | 10325.3 | 10325.3 | 10335.75 | 10418.72 | 10370.63 | 10667 | 10658.09 | 10653 | 10687 | 10689.63 | 10690.5 | 0
Unclassified roads
|  | limit up to 40 mph |  |  | 11432.2 | 11542 | 11623.3 | 11723.2 | 12232 | 12597.51 | 12693 | 13124 | 13318.6 | 13477.68 | 13584.53 | 13714.27 | 14224.65 | 14175.72 | 14210.12 | 14399.24 | 14465.12 | 14767.61 | 14572.6 | 14714.41 | 14827.6 | 14856.046 | 14947.67 | 15020.2
|  | limit over 40 mph |  |  | 11944.4 | 11974 | 12027.6 | 12037 | 11660 | 11672.2 | 11837.2 | 11491.2 | 11454.5 | 11497.32 | 11720.6 | 11726.85 | 11719.5 | 11717.24 | 11717.04 | 11715.94 | 11683.34 | 11660.97 | 11712 | 11725.64 | 11732 | 11727.229 | 11732.27 | 11727.7
|  | Total |  |  | 23377.2 | 23516 | 23650.9 | 23760.2 | 23892 | 24269.71 | 24530.2 | 24617.6 | 24775.5 | 24975 | 25305.13 | 25441.12 | 25944.15 | 25892.96 | 25927.16 | 26115.18 | 26148.46 | 26428.58 | 26284.6 | 26440.05 | 26559.6 | 26583.275 | 26679.94 | 26747.9 | 0
| All LA minor roads |  |  |  | 40764.6 | 41002.9 | 41158.2 | 41263.7 | 41505.75 | 41928.71 | 42251.7 | 42344.8 | 42474.4 | 42651.41 | 42981.87 | 43156.23 | 43684.49 | 43656.56 | 43690.76 | 43908.53 | 44026.35 | 44300.16 | 44417.6 | 44591.35 | 44693.6 | 44768.775 | 44873.09 | 44937.9 | 0
All roads (trunk and LA) 3
Motorways
|  | Excluding slip roads |  |  | 258.5 | 257.4 | 268.5 | 285.5 | 305 | 310.6 | 310.9 | 328.9 | 369.1 | 371 | 378 | 371 | 371 | 371 | 371 | 377 | 392 | 392 | 392 | 390 | 389 | 397 | 421.5 | 426.1 | 419.822
|  | Including slip roads |  |  | 359.3 | 362.5 | 372.7 | 396 | 424.8 | 440.5 | 460.4 | 482.6 | 532.1 | 543 | 536.8 | 519 | 519 | 519 | 519 | 525 | 546 | 547 | 547 | 546 | 544 | 557 | 598.9 | 595.6 | 599.603
A, B and C roads
|  | Dual carriageway 5 |  |  | 804.8 | 865.6 | 864.4 | 861.8 | 862.7 | 832 | 861 | 820.5 | 772.1 | 768 | 706.28 | 729.26 | 736.98 | 730.69 | 732.69 | 769.49 | 772.69 | 762.99 | 764.3103 | 766.3103 | 752 | 755.7 | 785 | 787.8 | 503.833
|  | Single carriageway 5 |  |  | 27160.3 | 27199.1 | 27161.2 | 27116.7 | 27166.2 | 27259.55 | 27226.2 | 27228.7 | 27245.1 | 27235 | 27335.28 | 27269.89 | 27290.34 | 27316.64 | 27310.64 | 27331.89 | 27390.24 | 27333.32 | 27633.6897 | 27660.9897 | 27646 | 27744.4 | 27716.73 | 27707 | 2325.97
|  | Total |  |  | 27965.7 | 28044.7 | 28025.5 | 27978.5 | 28028.85 | 28091.55 | 28087.2 | 28049.2 | 28017.2 | 28002.54 | 28041.56 | 28095.15 | 28126.32 | 28147.33 | 28144.33 | 28206.38 | 28273.93 | 28210.31 | 28512 | 28546.3 | 28522 | 28625.1 | 28627.65 | 28617.1 | 2970.315
by speed limit:
|  |  | up to 40 mph |  | 3245.7 | 3301.8 | 3281.5 | 3325.3 | 3404.3 | 3693.75 | 3706.4 | 3737 | 3792.9 | 3850.42 | 3922.31 | 3955.33 | 4004.31 | 4042.05 | 4042.05 | 4063.58 | 4211.52 | 4138.27 | 4494 | 4465.41 | 4467 | 4564.1 | 4578.41 | 4589.7 | 238.7
|  |  | over 40 mph |  | 24720 | 24762.9 | 24744.1 | 24653.2 | 24624.6 | 24397.8 | 24380.8 | 24312.2 | 24224.3 | 24152.12 | 24119.25 | 24139.84 | 24123.29 | 24105.28 | 24102.28 | 24142.8 | 24062.41 | 24073.04 | 24019 | 24080.81 | 24054 | 24060 | 24048.84 | 24026.9 | 3331.2
Unclassified roads
|  | limit up to 40 mph |  |  | 11432.2 | 11542 | 11623.3 | 11723.2 | 12232 | 12597.51 | 12693 | 13124 | 13318.6 | 13477.68 | 13584.53 | 13714.27 | 14224.65 | 14175.72 | 14210.12 | 14399.24 | 14465.12 | 14767.61 | 14572.6 | 14714.41 | 14827.6 | 14856.046 | 14947.67 | 15020.2 | 0
|  | limit over 40 mph |  |  | 11944.4 | 11974 | 12027.6 | 12037 | 11660 | 11672.2 | 11837.2 | 11491.2 | 11454.5 | 11497.32 | 11720.6 | 11726.85 | 11719.5 | 11717.24 | 11717.04 | 11715.94 | 11683.34 | 11660.97 | 11712 | 11725.64 | 11732 | 11727.229 | 11732.27 | 11727.7 | 0
|  | Total |  |  | 23377.2 | 23516 | 23650.9 | 23760.2 | 23892 | 24269.71 | 24530.2 | 24617.6 | 24775.5 | 24975 | 25305.13 | 25441.12 | 25944.15 | 25892.96 | 25927.16 | 26115.18 | 26148.46 | 26428.58 | 26284.6 | 26440.05 | 26559.6 | 26583.275 | 26679.94 | 26747.9 | 0
| All roads 3,4 |  |  |  | 51702.2 | 51923.2 | 52049.1 | 52134.7 | 52345.65 | 52801.76 | 53077.8 | 53149.3 | 53324.6 | 53520.54 | 53883.49 | 54055.27 | 54589.47 | 54559.29 | 54590.49 | 54846.56 | 54968.39 | 55185.89 | 55343.6 | 55532.27 | 55625.6 | 55765.375 | 55906.49 | 55960.6 | 3569.918
Source: Transport Scotland - Not National Statistics
1. Motorway road lengths are derived from GIS from 2000 onwards - see commentary for more details.
2. Road lengths are physical length rather than carriageway length e.g. 10km of dual carriageway counts as 10km, not 20km.
3. These figures now include A road slip roads which have been excluded from the figures in previous publications. The time series has been updated to include this data resulting
in an increase of 3-4% in Trunk road length and an increase in overall road length of 0.2%. The methodology for calculating the trunk road totals from the database has also changed
resulting in some small changes to road lengths from those previously published.
4.Trunk road lengths for these roads have now been derived more accurately using a GIS system from 2006.
5. For 2008 and 2009 single and dual carriageways figures are estimated.
6. As at 30 May 2014.
7. Local authority road lengths at the end of the financial year e.g. 2013=2013/14.

## T4.1
Table 4.1 Public road lengths by class, type and speed limit [Note 1] [Note 2]
This worksheet contains one table. Some cells refer to notes which can be found in the notes worksheet.
Freeze panes are active on this sheet. To turn off freeze panes select the 'View' ribbon then 'Freeze Panes' then 'Unfreeze Panes' or use [Alt W, F]
Source: Transport Scotland - Not National Statistics
Road type | 1990 | 1991 | 1992 | 1993 | 1994 | 1995 | 1996 | 1997 | 1998 | 1999 | 2000 | 2001 | 2002 | 2003 | 2004 | 2005 | 2006 | 2007 | 2008 | 2009 | 2010 | 2011 | 2012 | 2013 | 2014 | 2015 | 2016 | 2017 | 2018 | 2019 | 2020
Trunk roads [Note 3] [Note 6]
Kilometres
Motorways excluding slip roads | 234.4 | 233.3 | 244.4 | 254.1 | 273.6 | 283.4 | 310.9 | 328.9 | 369.1 | 371 | 378 | 371 | 371 | 371 | 371 | 377 | 392 | 392 | 392 | 390 | 389 | 396.269 | 419.76 | 420.341 | 419.822 | 419.822 | 439.937 | 448.68 | 449.368 | 444.943 | 443.975
Motorways Including slip roads | 312.1 | 315.3 | 325.5 | 338.7 | 367.5 | 387.5 | 460.4 | 482.6 | 532.1 | 543 | 536.8 | 519 | 519 | 519 | 519 | 525 | 546 | 547 | 547 | 546 | 544 | 558.289 | 598.625 | 598.97 | 599.603 | 601.124 | 632.489 | 645.178 | 645.094 | 650.696 | 652.308
A roads dual carriageway | 476.7 | 500 | 488.8 | 484.4 | 475.9 | 457.6 | 575.8 | 527.7 | 475.3 | 463.7 | 481 | 504 | 504 | 503 | 505 | 524 | 531 | 521 | 521 | 523 | 523 | 510.57 | 500.301 | 500.246 | 503.833 | 503.833 | 504.955 | 510.455 | 553.528 | 553.477 | 551.659
A roads single carriageway | 2433.9 | 2413.5 | 2382.8 | 2384.2 | 2383.9 | 2393.3 | 2432 | 2421.6 | 2460.3 | 2472.7 | 2470.2 | 2373 | 2366 | 2363 | 2357 | 2351 | 2330 | 2323 | 2323 | 2332 | 2327 | 2282.32 | 2279.07 | 2274.43 | 2325.97 | 2325.97 | 2326.96 | 2320.05 | 2309.96 | 2306.52 | 2304.07
A roads other inc slips/roundabout | [11 empty] | 97 | 100 | 100 | 101 | 105 | 111 | 114 | 114 | 119 | 123 | 185.213 | 188.415 | 191.151 | 207.534 | 207.534 | 204.47 | 205.179 | 226.48 | 228.463 | 230.557
A roads total | 2910.6 | 2913.5 | 2871.6 | 2868.6 | 2859.8 | 2850.9 | 3007.8 | 2949.3 | 2935.6 | 2936.4 | 2951.2 | 2973 | 2969 | 2966 | 2963 | 2980 | 2972 | 2958 | 2958 | 2974 | 2974 | 2978.103 | 2967.786 | 2965.827 | 3037.337 | 3037.337 | 3036.385 | 3035.684 | 3089.968 | 3088.46 | 3086.286
A roads by speed limit:
A roads up to 40 mph | 222.6 | 217.9 | 210.5 | 216.1 | 213.6 | 214.8 | 233.7 | 211.4 | 222.7 | 247.9 | 247.9 | 240 | 236 | 236 | 236 | 238 | 232 | 229 | 229 | 226 | 233 | 234.6 | 236.6 | 236.6 | 242.9 | 243 | 244.8 | 247.8 | 240.8 | 245 | 244
A roads over 40 mph | 2688 | 2695.6 | 2661.1 | 2652.5 | 2646.2 | 2636.1 | 2774.1 | 2737.9 | 2712.9 | 2688.5 | 2703.3 | 2733 | 2734 | 2730 | 2727 | 2742 | 2740 | 2730 | 2730 | 2748 | 2740 | 3301.8 | 3329.8 | 3328.2 | 3395.1 | 3395.1 | 3424.1 | 3433.1 | 3494.3 | 3494.2 | 3494.6
All trunk roads [Note 3] [Note 4] | 3222.7 | 3228.8 | 3197.1 | 3207.3 | 3227.3 | 3238.4 | 3468.2 | 3431.9 | 3467.6 | 3479 | 3488 | 3492 | 3488 | 3485 | 3482 | 3505 | 3518 | 3505 | 3505 | 3520 | 3518 | 3536.392 | 3566.411 | 3564.797 | 3636.94 | 3638.461 | 3668.874 | 3680.862 | 3735.062 | 3739.156 | 3738.594
Local Authority major roads [Note 7]
Motorways excluding slip roads | 24.1 | 24.1 | 24.1 | 31.4 | 31.4 | 27.2 | - | - | - | - | 0 | 0 | 0 | 0 | 0 | 0 | 0 | 0 | 0 | 0 | 0 | 0 | 0 | 0 | 0 | 0 | 0 | 0 | 0 | 0 | 0
Motorways Including slip roads | 47.2 | 47.2 | 47.2 | 57.3 | 57.3 | 53 | - | - | - | - | 0 | 0 | 0 | 0 | 0 | 0 | 0 | 0 | 0 | 0 | 0 | 0 | 0 | 0 | 0 | 0 | 0 | 0 | 0 | 0 | 0
A roads dual carriageway | 270.1 | 297.8 | 298.8 | 298.9 | 283.1 | 258.9 | 209.1 | 212 | 214.2 | 218.68 | 225.28 | 225.26 | 232.98 | 227.69 | 227.69 | 245.49 | 241.69 | 241.99 | 243.3103 | 243.3103 | 229 | 231.7 | 268 | 270.2 | 271.74 | 271.54 | 271.54 | 270.54 | 270.54 | 302.64 | 302.64
A roads single carriageway | 7397.6 | 7346.5 | 7347.8 | 7307.5 | 7272.2 | 7322.75 | 7148.8 | 7160.7 | 7168.5 | 7171.05 | 7188.34 | 7181.78 | 7184 | 7190.04 | 7190.04 | 7187.54 | 7182.35 | 7138.74 | 7177.6897 | 7177.6897 | 7185 | 7234.9 | 7204.48 | 7202.5 | 7134.388 | 7142.159 | 7146.459 | 7156.359 | 7229.909 | 7226.609 | 7221.309
A roads total | 7667.7 | 7644.3 | 7646.6 | 7606.4 | 7555.3 | 7581.65 | 7357.9 | 7372.7 | 7382.7 | 7389.73 | 7413.62 | 7407.04 | 7416.98 | 7417.73 | 7417.73 | 7433.03 | 7424.04 | 7380.73 | 7421 | 7421 | 7414 | 7466.6 | 7472.5 | 7472.7 | 7406.128 | 7413.699 | 7417.999 | 7426.899 | 7500.449 | 7529.249 | 7523.949
A roads by speed limit:
A roads up to 40 mph | 1249.6 | 1241.5 | 1243.4 | 1270.9 | 1244.3 | 1364.35 | 1331 | 1366.8 | 1383.1 | 1384.62 | 1416.1 | 1428.91 | 1436.9 | 1440.37 | 1440.37 | 1452.97 | 1485.12 | 1491.28 | 1515 | 1507.64 | 1509 | 1559.3 | 1566.84 | 1571.8 | 1615.615 | 1621.368 | 1630.168 | 1641.868 | 1691.268 | 1709.268 | 1704.068
A roads over 40 mph | 6418.1 | 6402.8 | 6403.2 | 6335.5 | 6311 | 6217.3 | 6026.9 | 6005.9 | 5999.6 | 6005.11 | 5997.52 | 5978.15 | 5980.36 | 5977.36 | 5977.36 | 5980.06 | 5938.92 | 5889.45 | 5906 | 5913.28 | 5905 | 5907.3 | 5905.66 | 5900.9 | 5790.513 | 5792.331 | 5787.831 | 5785.031 | 5809.181 | 5819.981 | 5819.881
All LA major roads [Note 4] | 7714.9 | 7691.5 | 7693.8 | 7663.7 | 7612.6 | 7634.65 | 7357.9 | 7372.7 | 7382.7 | 7389.73 | 7413.62 | 7407.06 | 7417.26 | 7417.73 | 7417.73 | 7433.03 | 7424.04 | 7380.73 | 7421 | 7420.92 | 7414 | 7466.6 | 7472.5 | 7472.7 | 7406.128 | 7413.699 | 7417.999 | 7426.899 | 7500.449 | 7529.249 | 7523.949
Local Authority minor roads [Note 7]
B roads limit up to 40 mph | 795.3 | 830.1 | 836 | 841.1 | 890.3 | 918.1 | 1020.5 | 1045.5 | 1056.1 | 1041.66 | 1053.43 | 1067.41 | 1089.63 | 1092.18 | 1092.18 | 1096.28 | 1140.98 | 1151.52 | 1174 | 1175.66 | 1170 | 1188.6 | 1194.27 | 1194.1 | 1228.234 | 1225.692 | 1230.092 | 1235.392 | 1240.702 | 1242.202 | 1244.402
B roads limit over 40 mph | 6365.1 | 6408.5 | 6437.2 | 6411.3 | 6420.8 | 5819.6 | 6292.6 | 6329.7 | 6302.7 | 6305.68 | 6324.34 | 6325.1 | 6329.44 | 6346.12 | 6346.12 | 6361.32 | 6318.19 | 6349.43 | 6292 | 6317.55 | 6311 | 6309.9 | 6309.25 | 6305.4 | 6269.549 | 6276.257 | 6268.157 | 6255.357 | 6265.657 | 6274.557 | 6275.249
B roads Total | 7160.4 | 7238.6 | 7273.1 | 7252.4 | 7311.1 | 6737.7 | 7313.1 | 7375.2 | 7358.8 | 7347.34 | 7377.77 | 7392.51 | 7419.07 | 7438.3 | 7438.3 | 7457.6 | 7459.17 | 7500.95 | 7466 | 7493.21 | 7481 | 7498.5 | 7503.52 | 7499.5 | 7497.783 | 7501.949 | 7498.249 | 7490.749 | 7506.359 | 7516.759 | 7519.651
C roads limit up to 40 mph | 978.2 | 1012.3 | 991.6 | 997.2 | 1056.1 | 1196.5 | 1121.2 | 1113.3 | 1131 | 1176.24 | 1204.88 | 1219.01 | 1241.78 | 1273.5 | 1273.5 | 1276.33 | 1353.42 | 1266.47 | 1576 | 1556.11 | 1555 | 1582.2 | 1586 | 1592.8 | 1621.109 | 1652.649 | 1658.149 | 1657.849 | 1666.195 | 1678.745 | 1681.671
C roads limit over 40 mph | 9248.8 | 9256 | 9242.6 | 9253.9 | 9246.6 | 9724.8 | 9287.2 | 9238.7 | 9209.1 | 9152.83 | 9094.09 | 9103.59 | 9079.49 | 9051.8 | 9051.8 | 9059.42 | 9065.3 | 9104.16 | 9091 | 9101.98 | 9098 | 9104.8 | 9103.63 | 9097.7 | 9060.224 | 9050.842 | 9044.942 | 9042.942 | 9020.863 | 9018.363 | 9019.663
C roads total | 10227 | 10248.3 | 10234.2 | 10251.1 | 10302.65 | 10921.3 | 10408.4 | 10352 | 10340.1 | 10329.07 | 10298.97 | 10322.6 | 10321.27 | 10325.3 | 10325.3 | 10335.75 | 10418.72 | 10370.63 | 10667 | 10658.09 | 10653 | 10687 | 10689.63 | 10690.5 | 10681.333 | 10703.491 | 10703.091 | 10700.791 | 10687.058 | 10697.108 | 10701.334
Unclassified roads limit up to 40 mph | 11432.2 | 11542 | 11623.3 | 11723.2 | 12232 | 12597.51 | 12693 | 13124 | 13318.6 | 13477.68 | 13584.53 | 13714.27 | 14224.65 | 14175.72 | 14210.12 | 14399.24 | 14465.12 | 14767.61 | 14572.6 | 14714.41 | 14827.6 | 14856.046 | 14947.67 | 15020.2 | 15097.241 | 15198.185 | 15273.495 | 15378.908 | 15464.568 | 15560.96 | 15759.467
Unclassified roads limit over 40 mph | 11944.4 | 11974 | 12027.6 | 12037 | 11660 | 11672.2 | 11837.2 | 11491.2 | 11454.5 | 11497.32 | 11720.6 | 11726.85 | 11719.5 | 11717.24 | 11717.04 | 11715.94 | 11683.34 | 11660.97 | 11712 | 11725.64 | 11732 | 11727.229 | 11732.27 | 11727.7 | 11734.803 | 11696.373 | 11688.073 | 11686.073 | 11697.066 | 11678.966 | 11715.508
Unclassified roads Total | 23377.2 | 23516 | 23650.9 | 23760.2 | 23892 | 24269.71 | 24530.2 | 24617.6 | 24775.5 | 24975 | 25305.13 | 25441.12 | 25944.15 | 25892.96 | 25927.16 | 26115.18 | 26148.46 | 26428.58 | 26284.6 | 26440.05 | 26559.6 | 26583.275 | 26679.94 | 26747.9 | 26832.044 | 26894.558 | 26961.568 | 27064.981 | 27161.634 | 27239.926 | 27474.975
All LA minor roads | 40764.6 | 41002.9 | 41158.2 | 41263.7 | 41505.75 | 41928.71 | 42251.7 | 42344.8 | 42474.4 | 42651.41 | 42981.87 | 43156.23 | 43684.49 | 43656.56 | 43690.76 | 43908.53 | 44026.35 | 44300.16 | 44417.6 | 44591.35 | 44693.6 | 44768.775 | 44873.09 | 44937.9 | 45011.16 | 45099.998 | 45162.908 | 45256.521 | 45355.051 | 45453.793 | 45695.96
All roads (trunk and LA) [Note 3]
Motorways excluding slip roads | 258.5 | 257.4 | 268.5 | 285.5 | 305 | 310.6 | 310.9 | 328.9 | 369.1 | 371 | 378 | 371 | 371 | 371 | 371 | 377 | 392 | 392 | 392 | 390 | 389 | 396.269 | 419.76 | 420.341 | 419.822 | 419.822 | 439.937 | 448.68 | 449.368 | 444.943 | 443.975
Motorways Including slip roads | 359.3 | 362.5 | 372.7 | 396 | 424.8 | 440.5 | 460.4 | 482.6 | 532.1 | 543 | 536.8 | 519 | 519 | 519 | 519 | 525 | 546 | 547 | 547 | 546 | 544 | 558.289 | 598.625 | 598.97 | 599.603 | 601.124 | 632.489 | 645.178 | 645.094 | 650.696 | 652.308
A, B and C roads dual carriageway [Note 5] | 804.8 | 865.6 | 864.4 | 861.8 | 862.7 | 832 | 861 | 820.5 | 772.1 | 768 | 706.28 | 729.26 | 736.98 | 730.69 | 732.69 | 769.49 | 772.69 | 762.99 | 764.3103 | 766.3103 | 752 | 742.27 | 768.301 | 770.446 | 775.573 | 775.373 | 776.495 | 780.995 | 824.068 | 856.117 | 854.299
A, B and C roads single carriageway [Note 5] | 27160.3 | 27199.1 | 27161.2 | 27116.7 | 27166.2 | 27259.55 | 27226.2 | 27228.7 | 27245.1 | 27235 | 27335.28 | 27269.89 | 27290.34 | 27316.64 | 27310.64 | 27331.89 | 27390.24 | 27333.32 | 27633.6897 | 27660.9897 | 27646 | 27702.72 | 27676.7 | 27666.93 | 27639.474 | 27673.569 | 27674.759 | 27667.949 | 27733.286 | 27746.996 | 27746.364
A, B and C roads total | 27965.7 | 28044.7 | 28025.5 | 27978.5 | 28028.85 | 28091.55 | 28087.2 | 28049.2 | 28017.2 | 28002.54 | 28041.56 | 28095.15 | 28126.32 | 28147.33 | 28144.33 | 28206.38 | 28273.93 | 28210.31 | 28512 | 28546.3 | 28522 | 28630.203 | 28633.436 | 28628.527 | 28622.581 | 28656.476 | 28655.724 | 28654.123 | 28783.834 | 28831.576 | 28831.22
by speed limit:
A, B and C roads up to 40 mph | 3245.7 | 3301.8 | 3281.5 | 3325.3 | 3404.3 | 3693.75 | 3706.4 | 3737 | 3792.9 | 3850.42 | 3922.31 | 3955.33 | 4004.31 | 4042.05 | 4042.05 | 4063.58 | 4211.52 | 4138.27 | 4494 | 4465.41 | 4467 | 4564.7 | 4583.71 | 4595.3 | 4707.858 | 4742.709 | 4763.209 | 4782.909 | 4838.965 | 4875.215 | 4874.141
A, B and C roads over 40 mph | 24720 | 24762.9 | 24744.1 | 24653.2 | 24624.6 | 24397.8 | 24380.8 | 24312.2 | 24224.3 | 24152.12 | 24119.25 | 24139.84 | 24123.29 | 24105.28 | 24102.28 | 24142.8 | 24062.41 | 24073.04 | 24019 | 24080.81 | 24054 | 24623.8 | 24648.34 | 24632.2 | 24515.386 | 24514.53 | 24525.03 | 24516.43 | 24590.001 | 24607.101 | 24609.393
Unclassified roads limit up to 40 mph | 11432.2 | 11542 | 11623.3 | 11723.2 | 12232 | 12597.51 | 12693 | 13124 | 13318.6 | 13477.68 | 13584.53 | 13714.27 | 14224.65 | 14175.72 | 14210.12 | 14399.24 | 14465.12 | 14767.61 | 14572.6 | 14714.41 | 14827.6 | 14856.046 | 14947.67 | 15020.2 | 15097.241 | 15198.185 | 15273.495 | 15378.908 | 15464.568 | 15560.96 | 15759.467
Unclassified roads limit over 40 mph | 11944.4 | 11974 | 12027.6 | 12037 | 11660 | 11672.2 | 11837.2 | 11491.2 | 11454.5 | 11497.32 | 11720.6 | 11726.85 | 11719.5 | 11717.24 | 11717.04 | 11715.94 | 11683.34 | 11660.97 | 11712 | 11725.64 | 11732 | 11727.229 | 11732.27 | 11727.7 | 11734.803 | 11696.373 | 11688.073 | 11686.073 | 11697.066 | 11678.966 | 11715.508
Total | 23377.2 | 23516 | 23650.9 | 23760.2 | 23892 | 24269.71 | 24530.2 | 24617.6 | 24775.5 | 24975 | 25305.13 | 25441.12 | 25944.15 | 25892.96 | 25927.16 | 26115.18 | 26148.46 | 26428.58 | 26284.6 | 26440.05 | 26559.6 | 26583.275 | 26679.94 | 26747.9 | 26832.044 | 26894.558 | 26961.568 | 27064.981 | 27161.634 | 27239.926 | 27474.975
All roads [Note3] [Note 4] | 51702.2 | 51923.2 | 52049.1 | 52134.7 | 52345.65 | 52801.76 | 53077.8 | 53149.3 | 53324.6 | 53520.54 | 53883.49 | 54055.27 | 54589.47 | 54559.29 | 54590.49 | 54846.56 | 54968.39 | 55185.89 | 55343.6 | 55532.27 | 55625.6 | 55771.767 | 55912.001 | 55975.397 | 56054.228 | 56152.158 | 56249.781 | 56364.282 | 56590.562 | 56722.198 | 56958.503

## T4.2
Table 4.2 Public road lengths by council area and class, 2020/21
This worksheet contains one table. Some cells refer to notes which can be found in the notes worksheet.
Source: Transport Scotland - Not National Statistics
Council | Trunk motorway [Note 8] | Trunk motorway slips | Trunk A Roads | Trunk total | Local Authority A Roads [Note9] [Note 11] | Local Authority B Roads [Note9] [Note 11] | Local Authority C Roads [Note9] [Note 11] | Local Authority Unclassified [Note9] [Note 11] | Local Authority Total [Note9] [Note 11] | Total all roads
kilometres
Aberdeen City | 0 | 0 | 34.29 | 34.29 | 129.45 | 42.2 | 95.55 | 733.9 | 1001.1 | 1035.39
Aberdeenshire | 0 | 0 | 232.83 | 232.83 | 687.7 | 814.2 | 1547.7 | 2525.434 | 5575.034 | 5807.864
Angus | 0 | 0 | 54.573 | 54.573 | 192.5 | 254.7 | 488.6 | 883.1 | 1818.9 | 1873.473
Argyll & Bute | 0 | 0 | 296.274 | 296.274 | 505.3 | 613.5 | 434.2 | 733.3 | 2286.3 | 2582.574
Clackmannanshire | 0 | 0 | 2.916 | 2.916 | 49.3 | 34.4 | 28.2 | 179.86 | 291.76 | 294.676
Dumfries & Galloway | 59.016 | 14.452 | 278.721 | 352.189 | 494.779 | 735.021 | 1179.054 | 1822.169 | 4231.023 | 4583.212
Dundee City | 0 | 0 | 19.49 | 19.49 | 36.5 | 17 | 95.9 | 426.7 | 576.1 | 595.59
East Ayrshire | 10.66 | 3.656 | 55.862 | 70.178 | 124.2 | 193.1 | 210.8 | 637.8 | 1165.9 | 1236.078
East Dunbartonshire |  |  | 0 | 0 | 56.7 | 47.3 | 33.6 | 385.5 | 523.1 | 523.1
East Lothian | 0 | 0 | 59.233 | 59.233 | 117.5 | 167.6 | 200.1 | 587.6 | 1072.8 | 1132.033
East Renfrewshire | 9.29 | 2.752 | 10.286 | 22.328 | 31.1 | 49.6 | 82.9 | 321.56 | 485.16 | 507.488
Edinburgh, City of | 18.75 | 14.201 | 34.158 | 67.109 | 136.1 | 53.1 | 120.2 | 1135.7 | 1445.1 | 1512.209
Eilean Siar |  |  | 0 | 0 | 339.6 | 176.5 | 188.9 | 487.072 | 1192.072 | 1192.072
Falkirk | 39.31 | 13.787 | 4.858 | 57.955 | 114.22 | 96.02 | 118.13 | 658.46 | 986.83 | 1044.785
Fife | 20.119 | 8.672 | 96.338 | 125.129 | 322 | 324.7 | 352 | 1449.1 | 2447.8 | 2572.929
Glasgow, City of | 52.396 | 53.835 | 2.069 | 108.3 | 134.5 | 63.7 | 209.4 | 1422.9 | 1830.5 | 1938.8
Highland | 0 | 0 | 960.661 | 960.661 | 1399.8 | 981.7 | 1446 | 2943.4 | 6770.9 | 7731.561
Inverclyde | 0 | 0 | 28.055 | 28.055 | 23.5 | 22.7 | 54 | 272.61 | 372.81 | 400.865
Midlothian | 0 | 0 | 38.613 | 38.613 | 92.6 | 100 | 101.2 | 401.4 | 695.2 | 733.813
Moray | 0 | 0 | 98.35 | 98.35 | 157.2 | 296.4 | 365.8 | 738.4 | 1557.8 | 1656.15
North Ayrshire | 0 | 0 | 67.396 | 67.396 | 101.1 | 154.8 | 206.5 | 579.9 | 1042.3 | 1109.696
North Lanarkshire [Note 10] | 56.751 | 30.613 | 20.139 | 107.503 | 148.2 | 144.6 | 248.2 | 1051.6 | 1592.6 | 1700.103
Orkney Islands |  |  | 0 | 0 | 160.6 | 204.8 | 159.8 | 459.3 | 984.5 | 984.5
Perth & Kinross | 38.695 | 14.302 | 207.785 | 260.782 | 435.1 | 367 | 638.1 | 1067.8 | 2508 | 2768.782
Renfrewshire | 18.348 | 11.784 | 26.249 | 56.381 | 65.2 | 62.3 | 139.6 | 559.1 | 826.2 | 882.581
Scottish Borders | 0 | 0 | 166.888 | 166.888 | 458.4 | 599.3 | 768.9 | 1151.6 | 2978.2 | 3145.088
Shetland Islands |  |  | 0 | 0 | 224.6 | 161.9 | 198.4 | 465.8 | 1050.7 | 1050.7
South Ayrshire | 0 | 0 | 92.961 | 92.961 | 107.9 | 208.5 | 231.8 | 629.1 | 1177.3 | 1270.261
South Lanarkshire | 64.566 | 21.256 | 58.448 | 144.27 | 268.1 | 246.7 | 444 | 1317.6 | 2276.4 | 2420.67
Stirling | 21.37 | 6.32 | 116.242 | 143.932 | 212.1 | 160.91 | 170.6 | 475.71 | 1019.32 | 1163.252
West Dunbartonshire | 0 | 0 | 22.614 | 22.614 | 46.1 | 8.3 | 26.9 | 297.9 | 379.2 | 401.814
West Lothian | 34.704 | 12.703 | 0 | 47.407 | 152 | 117.1 | 116.3 | 673.6 | 1059 | 1106.407
Total | 443.975 | 208.333 | 3086.299 | 3738.607 | 7523.949 | 7519.651 | 10701.334 | 27474.975 | 53219.909 | 56958.516
percentages
Aberdeen City | - | - | 1.111 | 0.91719 | 1.7205 | 0.5612 | 0.89288 | 2.6712 | 1.8811 | 1.8178
Aberdeenshire | - | - | 7.544 | 6.2277 | 9.1401 | 10.8276 | 14.4627 | 9.1918 | 10.4755 | 10.1967
Angus | - | - | 1.7682 | 1.4597 | 2.5585 | 3.3871 | 4.5658 | 3.2142 | 3.4177 | 3.2892
Argyll & Bute | - | - | 9.5997 | 7.9247 | 6.7159 | 8.1586 | 4.0574 | 2.669 | 4.2959 | 4.5341
Clackmannanshire | - | - | - | 0.077997 | 0.65524 | 0.45747 | 0.26352 | 0.65463 | 0.54822 | 0.51735
Dumfries & Galloway | 13.2926 | 6.937 | 9.0309 | 9.4203 | 6.5761 | 9.7747 | 11.0178 | 6.6321 | 7.9501 | 8.0466
Dundee City | - | - | 0.6315 | 0.52132 | 0.48512 | 0.22607 | 0.89615 | 1.553 | 1.0825 | 1.0457
East Ayrshire | 2.401 | 1.7549 | 1.81 | 1.8771 | 1.6507 | 2.5679 | 1.9698 | 2.3214 | 2.1907 | 2.1701
East Dunbartonshire | - | - | - | 0 | 0.75359 | 0.62902 | 0.31398 | 1.4031 | 0.9829 | 0.91839
East Lothian | - | - | 1.9192 | 1.5844 | 1.5617 | 2.2288 | 1.8699 | 2.1387 | 2.0158 | 1.9875
East Renfrewshire | 2.0925 | 1.321 | 0.33328 | 0.59723 | 0.41335 | 0.65961 | 0.77467 | 1.1704 | 0.91161 | 0.89098
Edinburgh, City of | 4.2232 | 6.8165 | 1.1068 | 1.795 | 1.8089 | 0.70615 | 1.1232 | 4.1336 | 2.7153 | 2.6549
Eilean Siar | - | - | - | 0 | 4.5136 | 2.3472 | 1.7652 | 1.7728 | 2.2399 | 2.0929
Falkirk | 8.8541 | 6.6178 | 0.15741 | 1.5502 | 1.5181 | 1.2769 | 1.1039 | 2.3966 | 1.8542 | 1.8343
Fife | 4.5316 | 4.1626 | 3.1215 | 3.3469 | 4.2797 | 4.318 | 3.2893 | 5.2743 | 4.5994 | 4.5172
Glasgow, City of | 11.8016 | 25.8408 | 0.067038 | 2.8968 | 1.7876 | 0.84711 | 1.9568 | 5.1789 | 3.4395 | 3.4039
Highland | - | - | 31.1266 | 25.6957 | 18.6046 | 13.0551 | 13.5123 | 10.713 | 12.7225 | 13.574
Inverclyde | - | - | 0.90902 | 0.75041 | 0.31234 | 0.30188 | 0.50461 | 0.99221 | 0.70051 | 0.70378
Midlothian | - | - | 1.2511 | 1.0328 | 1.2307 | 1.3298 | 0.94568 | 1.461 | 1.3063 | 1.2883
Moray | - | - | 3.1867 | 2.6307 | 2.0893 | 3.9417 | 3.4183 | 2.6875 | 2.9271 | 2.9076
North Ayrshire | - | - | 2.1837 | 1.8027 | 1.3437 | 2.0586 | 1.9297 | 2.1106 | 1.9585 | 1.9483
North Lanarkshire | 12.7825 | 14.6943 | 0.65253 | 2.8755 | 1.9697 | 1.923 | 2.3193 | 3.8275 | 2.9925 | 2.9848
Orkney Islands | - | - | - | 0 | 2.1345 | 2.7235 | 1.4933 | 1.6717 | 1.8499 | 1.7285
Perth & Kinross | 8.7156 | 6.865 | 6.7325 | 6.9754 | 5.7829 | 4.8805 | 5.9628 | 3.8864 | 4.7125 | 4.8611
Renfrewshire | 4.1327 | 5.6563 | 0.8505 | 1.5081 | 0.86657 | 0.8285 | 1.3045 | 2.0349 | 1.5524 | 1.5495
Scottish Borders | - | - | 5.4074 | 4.4639 | 6.0925 | 7.9698 | 7.1851 | 4.1915 | 5.596 | 5.5217
Shetland Islands | - | - | - | 0 | 2.9851 | 2.153 | 1.854 | 1.6954 | 1.9743 | 1.8447
South Ayrshire | - | - | 3.0121 | 2.4865 | 1.4341 | 2.7727 | 2.1661 | 2.2897 | 2.2121 | 2.2302
South Lanarkshire | 14.5427 | 10.2029 | 1.8938 | 3.8589 | 3.5633 | 3.2807 | 4.149 | 4.7956 | 4.2773 | 4.2499
Stirling | 4.8133 | 3.0336 | 3.7664 | 3.8499 | 2.819 | 2.1399 | 1.5942 | 1.7314 | 1.9153 | 2.0423
West Dunbartonshire | - | - | 0.73272 | 0.60488 | 0.61271 | 0.11038 | 0.25137 | 1.0843 | 0.71252 | 0.70545
West Lothian | 7.8167 | 6.0974 | - | 1.268 | 2.0202 | 1.5573 | 1.0868 | 2.4517 | 1.9899 | 1.9425
Total | 100 | 100 | 100 | 100 | 100 | 100 | 100 | 100 | 100 | 100

## T4.3
Table 4.3 Trunk road constructed/re-surfaced etc
This worksheet contains one table. Some cells refer to notes which can be found in the notes worksheet.
Freeze panes are active on this sheet. To turn off freeze panes select the 'View' ribbon then 'Freeze Panes' then 'Unfreeze Panes' or use [Alt W, F]
Source: Transport Scotland - Not National Statistics
Constructed/resurfaced | 1996-97 | 1997-98 | 1998-99 | 1999-00 | 2000-01 | 2001-02 | 2002-03 | 2003-04 | 2004-05 | 2005-06 | 2006-07 | 2007-08 | 2008-09 | 2009-10 | 2010-11 | 2011-12 | 2012-13 | 2013-14 | 2014-15 | 2015-16 | 2016-17 | 2017-18 | 2018-19 | 2019-20 | 2020-21 (prov)
Equivalent road lane length | [24 empty] | lane-kilometres (estimated)
New roads constructed/opened | 237.4286 | 67.4286 | 40 | 23.7 | 32 | 5 | 9 | 24 | 89.3 | 108 | 7.15 | 0 | 58 | 0 | 52 | 132 | 0 | 18 | 3 | 3 | 0.483 | 85.882 | 124.7 | 2 | 1
Reconstructed | 21 | 29 | 28 | 43 | 31 | 53 | 58 | 86 | 105 | 142 | 114 | 80 | 56 | 51 | 27 | 57 | 1 | 9 | 7 | 0 | 1.164 | 1 | 0.97 | 3 | 3
Strengthened | 151 | 118 | 104 | 165 | 133 | 209 | 304 | 319 | 256 | 280 | 324 | 170 | 194 | 213 | 239 | 168 | 338 | 360 | 365 | 367 | 428 | 457 | 564 | 573.53 | 355
Surface dressed | 130 | 237 | 67 | 137 | 191 | 59 | 178 | 34 | 121 | 66 | 88 | 79 | 123 | 30 | 35 | 10 | 21 | 11 | 14 | 8 | 29 | 33 | 16 | 15.527 | 1
Total | 539.4286 | 451.4286 | 239 | 368.7 | 387 | 326 | 549 | 463 | 571.3 | 596 | 533.15 | 329 | 431 | 294 | 353 | 367 | 360 | 398 | 389 | 378 | 458.647 | 576.882 | 705.67 | 594.057 | 360
Percentages of total | [24 empty] | percentages
New roads constructed/opened | 44.0148 | 14.9367 | 16.7364 | 6.428 | 8.2687 | 1.5337 | 1.6393 | 5.1836 | 15.631 | 18.1208 | 1.3411 | 0 | 13.4571 | 0 | 14.7309 | 35.9673 | 0 | 4.5226 | 0.77121 | 0.79365 | 0.10531 | 14.8873 | 17.6711 | 0.33667 | 0.27778
Reconstructed 1 | 3.893 | 6.4241 | 11.7155 | 11.6626 | 8.0103 | 16.2577 | 10.5647 | 18.5745 | 18.3791 | 23.8255 | 21.3824 | 24.3161 | 12.993 | 17.3469 | 7.6487 | 15.5313 | 0.27778 | 2.2613 | 1.7995 | 0 | 0.25379 | 0.17335 | 0.13746 | 0.505 | 0.83333
Strengthened | 27.9926 | 26.1392 | 43.5146 | 44.7518 | 34.3669 | 64.1104 | 55.3734 | 68.8985 | 44.8101 | 46.9799 | 60.7709 | 51.6717 | 45.0116 | 72.449 | 67.7054 | 45.7766 | 93.8889 | 90.4523 | 93.8303 | 97.0899 | 93.318 | 79.219 | 79.924 | 96.5446 | 98.6111
Surface dressed | 24.0996 | 52.5 | 28.0335 | 37.1576 | 49.354 | 18.0982 | 32.4226 | 7.3434 | 21.1798 | 11.0738 | 16.5057 | 24.0122 | 28.5383 | 10.2041 | 9.915 | 2.7248 | 5.8333 | 2.7638 | 3.599 | 2.1164 | 6.3229 | 5.7204 | 2.2673 | 2.6137 | 0.27778
Total | 100 | 100 | 100 | 100 | 100 | 100 | 100 | 100 | 100 | 100 | 100 | 100 | 100 | 100 | 100 | 100 | 100 | 100 | 100 | 100 | 100 | 100 | 100 | 100 | 100

## T4.4a
Table 4.4 (a) Trunk road constructed/re-surfaced etc, by unit, 2019-20
This worksheet contains one table. Some cells refer to notes which can be found in the notes worksheet.
Source: Transport Scotland - Not National Statistics
Unit | New road constructed for traffic | Reconstructed | Strengthened | Surface dressed | Total
Equivalent road lane length |  |  |  |  | lane-kilometres (estimated)
NW | 0 | 0 | 190.695 | 0.26 | 190.955
NE | 0 | 1.078 | 127.471 | 3.482 | 132.031
SW | 2 | 1.599 | 154.973 | 6.571 | 165.143
SE [Note 12] | 0 | 0.445 | 100.414 | 5.214 | 106.073
Total | 2 | 3.122 | 573.553 | 15.527 | 594.202
Percentages of total |  |  |  |  | percentages
NW | - | - | 33.248 | 1.6745 | 32.1364
NE | - | 34.5291 | 22.2248 | 22.4255 | 22.2199
SW | 100 | 51.2172 | 27.0198 | 42.3198 | 27.7924
SE | - | 14.2537 | 17.5074 | 33.5802 | 17.8513
Total | 100 | 100 | 100 | 100 | 100

## T4.4b
Table 4.4 (b) Trunk road constructed/re-surfaced etc, by unit, 2020-21 (provisional)
This worksheet contains one table. Some cells refer to notes which can be found in the notes worksheet.
Source: Transport Scotland - Not National Statistics
Unit | New road constructed for traffic | Reconstructed | Strengthened | Surface dressed | Total
Equivalent road lane length |  |  |  |  | lane-kilometres (estimated)
NW | 1 | 2 | 181 | 0 | 184
NE | 0 | 1 | 46 | 1 | 48
SW | 0 | 0 | 37 | 0 | 37
SE [Note 12] | 0 | 0 | 91 | 0 | 91
Total | 1 | 3 | 355 | 1 | 360
Percentages of total |  |  |  |  | percentages
NW | 100 | 66.6667 | 50.9859 | - | 51.1111
NE | - | 33.3333 | 12.9577 | 100 | 13.3333
SW | - | - | 10.4225 | - | 10.2778
SE | - | - | 25.6338 | - | 25.2778
Total | 100 | 100 | 100 | 100 | 100

## T4.5a
Table 4.5 Trunk road network: Residual Life [Note 13] (years)
This worksheet contains one table. Some cells refer to notes which can be found in the notes worksheet.
Source: Transport Scotland - Not National Statistics
(a) Residual Life of Pavements (i.e. road surface) as percentage of whole network
Residual Life (years)
Years | <0 | 0-4 | 5-9 | 10-14 | 15-19 | >19
1997-98 | 11 | 8 | 11 | 8 | 8 | 54
1998-99 | 10 | 9 | 9 | 8 | 7 | 57
1999-00 | 10 | 8 | 10 | 9 | 10 | 53
2000-01 | 9 | 7 | 9 | 8 | 8 | 59
2001-02 | 4 | 4 | 7 | 7 | 10 | 68
2002-03 | 4 | 4 | 7 | 7 | 11 | 67
2003-04 | 4 | 4 | 6 | 7 | 12 | 67
2004-05 | 4 | 5 | 6 | 7 | 13 | 65
2005-06 | 4 | 4 | 6 | 7 | 15 | 63
2006-07 | 5 | 4 | 6 | 7 | 15 | 63
2007-08 | 4 | 4 | 7 | 7 | 13 | 65
2008-09 | 4 | 4 | 6 | 7 | 11 | 68
2009-10 | 5 | 5 | 7 | 8 | 11 | 64
2010-11 | 5 | 4 | 6 | 7 | 9 | 69
2011-12 [Note 14] | 10 | 7 | 10 | 10 | 11 | 52
2012-13 | 13 | 8 | 10 | 10 | 12 | 46
2013-14 | 14 | 8 | 10 | 9 | 11 | 49
2014-15 | 13 | 7 | 9 | 9 | 12 | 50
2015-16 | 12.43 | 9.07 | 9.38 | 8.57 | 12.66 | 47.89
2016-17 | 12 | 9 | 9 | 9 | 12 | 49
2017-18 | 11.26 | 8.81 | 9.44 | 8.84 | 11.59 | 51
2018-19 | 10.86 | 8.56 | 9.42 | 8.91 | 11.56 | 50.68
2019-20 [Note 16] | 10.97 | 8.41 | 8.65 | 8.53 | 13.21 | 50.23
2020-21 [Note 16] | 11 | 8 | 9 | 9 | 12 | 50
Operating Company Areas 2020-21 [Note 16]
North West Unit | 12 | 7 | 9 | 8 | 13 | 51
North East Unit | 13 | 13 | 12 | 12 | 13 | 38
South East Unit [Note 17] | 10 | 8 | 9 | 9 | 10 | 53
South West Unit | 9 | 7 | 8 | 7 | 13 | 57

## T4.5b
Table 4.5 Trunk road network: Residual Life [Note 13] (years)
This worksheet contains one table. Some cells refer to notes which can be found in the notes worksheet.
Source: Transport Scotland - Not National Statistics
(b) The proportion of the motorway/dual and single carriageway trunk road network, which require close monitoring [Note 15]
Year | Motorways requires close monitoring | Dual carriageways requires close monitoring | Single carriageways requires close monitoring
| % | % | %
2002-03 | 7.5 | 5.2 | 0
2003-04 | 9 | 5.1 | 0
2004-05 | 9.2 | 3.9 | 0
2005-06 | 6.7 | 3.2 | 0
2006-07 | 6.1 | 2.7 | 0
2007-08 | 8.2 | 3.9 | 0
2008-09 | 4.3 | 4.1 | 0
2009-10 | 6.3 | 5.5 | 3.7
2010-11 | 6.2 | 3.4 | 4.2
2011-12 [Note 14] | 12.9 | 9.1 | 10.3
2012-13 | 23.1 | 13.3 | 11.6
2013-14 | 23.4 | 15 | 10.3
2014-15 | 22.9 | 10.4 | 11.3
2015-16 | 21.5 | 9.8 | 10.5
2016-17 | 16.86 | 10.66 | 11.47
2017-18 | 13.4 | 8.6 | 11.3
2018-19 | 14.5 | 9.16 | 10.65
2019-20 [Note 16] | 15.7 | 10.57 | 10.1
2020-21 [Note 16] | 14.5 | 10.7 | 10.6
Operating Company Areas 2020-21 [Note 16]
North West Unit | 0 | 15.1 | 11.8
North East Unit | 12 | 12.3 | 14.9
South East Unit [Note 17] | 17.52 | 8.3 | 5.2
South West Unit | 11.9 | 8.2 | 7.7

## T4.6a
Table 4.6a Local authority road network condition [Note 18] [Note 19]
This worksheet contains one table. Some cells refer to notes which can be found in the notes worksheet.
Source: Scottish Road Maintenance Condition Survey - Not National Statistics
(a) in each Council area: 2020-21 | A roads condition red | A roads condition amber | B roads condition red | B roads condition amber | C roads condition red | C roads condition amber | Unclassified condition red | Unclassified condition amber | All roads condition red | All roads condition amber
percentage
Aberdeen City | 3.2834 | 17.8407 | 3.3199 | 20.4636 | 5.0211 | 17.9142 | 5.2755 | 25.3245 | 4.9181 | 23.4885
Aberdeenshire | 2.2163 | 21.0837 | 1.5154 | 18.3669 | 1.8159 | 17.1424 | 4.7511 | 25.4062 | 3.1473 | 21.5424
Angus | 2.8665 | 23.4489 | 5.3266 | 32.0093 | 4.034 | 23.8949 | 5.1973 | 26.7004 | 4.6379 | 26.3176
Argyll & Bute | 8.3882 | 31.9507 | 18.9405 | 40.7529 | 14.9559 | 41.0278 | 16.7667 | 35.9295 | 15.1544 | 37.3128
Clackmannanshire | 2.8017 | 23.7234 | 1.9235 | 16.5274 | 3.3495 | 24.0371 | 8.2643 | 34.9833 | 6.1118 | 29.834
Dumfries & Galloway | 5.2438 | 28.5184 | 4.723 | 30.3314 | 9.3288 | 34.6566 | 18.8545 | 39.8682 | 12.0774 | 35.3814
Dundee City | 1.4076 | 16.2251 | 1.7891 | 20.3233 | 1.2811 | 12.8817 | 3.4017 | 23.2407 | 2.846 | 20.8761
East Ayrshire | 3.4254 | 18.6318 | 5.3505 | 27.2946 | 6.6061 | 26.8466 | 10.346 | 31.9591 | 8.0575 | 28.7582
East Dunbartonshire | 4.9041 | 24.4599 | 4.809 | 24.1267 | 4.9567 | 26.8698 | 5.6693 | 29.0261 | 5.4595 | 27.9301
East Lothian | 3.0101 | 25.1709 | 3.301 | 28.1576 | 2.774 | 22.9857 | 6.215 | 30.3567 | 4.5274 | 27.652
East Renfrewshire | 2.3091 | 15.0247 | 3.2658 | 20.8159 | 6.3086 | 24.9318 | 9.9308 | 31.9331 | 8.052 | 28.3112
Edinburgh, City of | 6.1253 | 25.5509 | 4.9123 | 22.8046 | 4.9199 | 24.728 | 9.0501 | 30.3536 | 8.2408 | 29.0928
Eilean Siar | 5.8851 | 28.2834 | 5.4581 | 30.572 | 4.4527 | 39.0627 | 7.7334 | 38.7659 | 6.3493 | 34.6111
Falkirk | 4.5488 | 29.007 | 5.3634 | 29.7285 | 6.1145 | 30.6815 | 7.0443 | 32.0759 | 6.472 | 31.3147
Fife | 5.6672 | 24.9234 | 5.5974 | 27.7537 | 4.0121 | 27.9064 | 4.8273 | 28.0155 | 4.9278 | 27.5504
Glasgow, City of | 4.7555 | 26.5938 | 3.0567 | 23.871 | 2.7323 | 18.2075 | 4.545 | 26.1115 | 4.3103 | 25.2058
Highland | 4.0939 | 25.673 | 6.2106 | 30.8179 | 8.2983 | 30.9345 | 12.1581 | 32.0941 | 8.8078 | 30.3321
Inverclyde | 2.397 | 18.4494 | 5.0007 | 29.6694 | 5.3768 | 33.5014 | 6.1511 | 29.7492 | 5.7286 | 29.5714
Midlothian | 2.3506 | 19.7908 | 4.3561 | 23.4019 | 3.602 | 25.5079 | 8.4491 | 32.3467 | 6.3137 | 28.3354
Moray | 2.8889 | 23.6693 | 1.7673 | 20.5098 | 2.2892 | 19.0408 | 6.7417 | 28.2107 | 4.3625 | 24.1363
North Ayrshire | 7.4588 | 28.8725 | 4.1468 | 28.4229 | 8.7595 | 36.1336 | 7.0065 | 28.6215 | 6.9697 | 30.104
North Lanarkshire | 2.0193 | 17.6657 | 3.0717 | 22.6648 | 4.2441 | 24.5228 | 5.3765 | 30.0195 | 4.6351 | 27.1916
Orkney Islands | 2.198 | 23.6256 | 1.9684 | 18.7168 | 1.9085 | 14.2211 | 2.7204 | 20.9163 | 2.347 | 19.814
Perth & Kinross | 7.348 | 30.3196 | 4.5417 | 30.3014 | 4.1192 | 29.2311 | 5.4948 | 29.156 | 5.3415 | 29.5373
Renfrewshire | 2.1603 | 17.2562 | 2.2775 | 21.3999 | 6.2237 | 27.2669 | 6.193 | 28.137 | 5.5186 | 26.4396
Scottish Borders | 5.4356 | 31.0649 | 6.9786 | 33.4083 | 6.1911 | 31.9589 | 12.513 | 38.9987 | 8.6743 | 34.8312
Shetland Islands | 1.2223 | 14.4585 | 5.7823 | 29.1759 | 3.3311 | 29.091 | 8.3994 | 36.4688 | 5.5027 | 29.2421
South Ayrshire | 5.5153 | 28.5699 | 7.2365 | 30.0209 | 7.9778 | 32.7922 | 10.5374 | 32.8116 | 8.9644 | 31.9023
South Lanarkshire | 2.7465 | 21.117 | 2.9113 | 23.3091 | 5.6024 | 31.9616 | 4.4658 | 26.0245 | 4.3032 | 26.2723
Stirling | 4.4175 | 28.2023 | 6.8692 | 35.1034 | 8.5898 | 33.3917 | 13.5539 | 32.334 | 9.7354 | 32.0764
West Dunbartonshire | 2.751 | 16.7042 | 2.4073 | 16.4783 | 4.8251 | 22.0859 | 5.0681 | 28.2996 | 4.6608 | 25.9479
West Lothian | 2.5147 | 22.0759 | 3.62 | 27.1735 | 5.4811 | 31.346 | 3.1283 | 24.3867 | 3.3474 | 25.107
Scotland | 4.4588 | 25.3335 | 5.7485 | 28.2172 | 5.8121 | 27.8293 | 8.1004 | 30.2247 | 6.7788 | 28.7492

## T4.6b
Table 4.6b Local authority road network condition [Note 18] [Note 19]
This worksheet contains one table. Some cells refer to notes which can be found in the notes worksheet.
Source: Scottish Road Maintenance Condition Survey - Not National Statistics
(b) for Scotland as a whole: 2005-06 to 2020-21 (New RCI Series) [Note 19] | A roads condition red | A roads condition amber | B roads condition red | B roads condition amber | C roads condition red | C roads condition amber | Unclassified condition red | Unclassified condition amber | All roads condition red | All roads condition amber
percentage
2005-06 | 3.6958 | 27.3479 | 3.7711 | 28.176 | 3.9123 | 31.3618 | .. | .. | .. | ..
2006-07 | 4.2 | 28.6 | 4.3 | 29 | 4.3 | 32.3 | .. | .. | .. | ..
2007-08 | 4.7434 | 29.1874 | 5.54 | 34.23 | 5.25 | 33.4 | .. | .. | .. | ..
2008-09 | 4.9239 | 28.4965 | 5.4524 | 33.6257 | 5.3587 | 32.7035 | 7.1741 | 36.6335 | 6.2301 | 34.2319
2009-10 | 5.6357 | 29.6255 | 6.2235 | 34.9374 | 5.4244 | 33.1947 | 8.4472 | 39.3639 | 7.1 | 36.05
2010-11 | 6.0741 | 30.2847 | 7.187 | 35.7758 | 6.8175 | 34.9537 | 10.2243 | 41.8753 | 8.4792 | 37.8782
2011-12 | 6.0573 | 30.4806 | 7.788 | 36.2691 | 7.7266 | 35.9903 | 8.42 | 38.38 | 7.85 | 36.44
2012-13 | 5.0625 | 24.3764 | 6.6253 | 28.413 | 6.8139 | 28.0297 | 8.6883 | 30.3174 | 7.4797 | 28.7107
2013-14 | 4.5289 | 24.1261 | 6.9982 | 28.1716 | 8.3643 | 28.2449 | 9.4328 | 30.0099 | 8.1463 | 28.5235
2014-15 | 4.6055 | 24.4222 | 7.2024 | 28.8969 | 8.5803 | 28.7663 | 9.0118 | 30.3023 | 8.0231 | 28.9315
2015-16 | 4.13 | 24.82 | 5.94 | 28.86 | 6.25 | 28.49 | 9.09 | 31.04 | 7.34 | 29.31
2016-17 | 4.26 | 25.28 | 6.03 | 28.73 | 6.34 | 28.24 | 8.73 | 30.77 | 7.21 | 29.17
2017-18 | 4.43 | 25.73 | 6.47 | 29.43 | 6.91 | 29.25 | 7.9 | 31.09 | 6.99 | 29.7
2018-19 | 4.4 | 25.62 | 6.45 | 29.26 | 6.98 | 29.27 | 7.65 | 30.59 | 6.88 | 29.42
2019-21 | 4.6544 | 25.9176 | 6.2105 | 28.7459 | 6.6066 | 28.5327 | 7.7405 | 30.0901 | 6.8486 | 28.9821
2020-21 | 4.4588 | 25.3335 | 5.7485 | 28.2172 | 5.8121 | 27.8293 | 8.1004 | 30.2247 | 6.7788 | 28.7492

## T4.6c
Table 4.6c Local authority road network condition [Note 18] [Note 19]
This worksheet contains one table. Some cells refer to notes which can be found in the notes worksheet.
Source: Scottish Road Maintenance Condition Survey - Not National Statistics
(c ) for Scotland as a whole: 2002-03 [Note 20] to 2007-08 (Old SPI Series) | A roads condition red | A roads condition amber | B roads condition red | B roads condition amber | C roads condition red | C roads condition amber | Unclassified condition red | Unclassified condition amber | All roads condition red | All roads condition amber
percentage
2002-03 [Note 21] | 8.65 | 37.38 | .. | .. | .. | .. | .. | .. | .. | ..
2003-04 | 6.72 | 33.24 | 11.58 | 45.42 | 8.19 | 36.57 | 17.57 | 51.57 | 13.2 | 44.93
2004-05 [Note 22] | 6.1688 | 30.5141 | 10.1616 | 43.1597 | 4.9059 | 30.9671 | 15.2204 | 49.7058 | 10.9546 | 41.9809
2005-06 | 5.8623 | 31.0594 | 8.5212 | 39.8563 | 4.2157 | 28.7016 | 14.4859 | 50.6502 | 10.2686 | 41.7487
2006-07 | 6.3683 | 33.7578 | 11.3092 | 35.3445 | 5.4907 | 28.8525 | 18.4525 | 56.6532 | 12.9369 | 47.4298
2007-08 [Note 23] | 6 | 34 | 10 | 46 | 6 | 36 | 16 | 53 | 12 | 46